## bus
| name | vn_kv | type | zone | in_service | geo | max_vm_pu | min_vm_pu
0 |  | 135 | b | 1 | TRUE | null | 1.05 | 0.95
1 |  | 135 | b | 1 | TRUE | null | 1.1 | 0.95
2 |  | 135 | b | 1 | TRUE | null | 1.05 | 0.95
3 |  | 135 | b | 1 | TRUE | null | 1.05 | 0.95
4 |  | 135 | b | 1 | TRUE | null | 1.05 | 0.95
5 |  | 135 | b | 1 | TRUE | null | 1.05 | 0.95
6 |  | 135 | b | 1 | TRUE | null | 1.05 | 0.95
7 |  | 135 | b | 1 | TRUE | null | 1.05 | 0.95
8 |  | 135 | b | 1 | TRUE | null | 1.05 | 0.95
9 |  | 135 | b | 1 | TRUE | null | 1.05 | 0.95
10 |  | 135 | b | 1 | TRUE | null | 1.05 | 0.95
11 |  | 135 | b | 1 | TRUE | null | 1.05 | 0.95
12 |  | 135 | b | 1 | TRUE | null | 1.1 | 0.95
13 |  | 135 | b | 1 | TRUE | null | 1.05 | 0.95
14 |  | 135 | b | 1 | TRUE | null | 1.05 | 0.95
15 |  | 135 | b | 1 | TRUE | null | 1.05 | 0.95
16 |  | 135 | b | 1 | TRUE | null | 1.05 | 0.95
17 |  | 135 | b | 1 | TRUE | null | 1.05 | 0.95
18 |  | 135 | b | 1 | TRUE | null | 1.05 | 0.95
19 |  | 135 | b | 1 | TRUE | null | 1.05 | 0.95
20 |  | 135 | b | 1 | TRUE | null | 1.05 | 0.95
21 |  | 135 | b | 1 | TRUE | null | 1.1 | 0.95
22 |  | 135 | b | 1 | TRUE | null | 1.1 | 0.95
23 |  | 135 | b | 1 | TRUE | null | 1.05 | 0.95
24 |  | 135 | b | 1 | TRUE | null | 1.05 | 0.95
25 |  | 135 | b | 1 | TRUE | null | 1.05 | 0.95
26 |  | 135 | b | 1 | TRUE | null | 1.1 | 0.95
27 |  | 135 | b | 1 | TRUE | null | 1.05 | 0.95
28 |  | 135 | b | 1 | TRUE | null | 1.05 | 0.95
29 |  | 135 | b | 1 | TRUE | null | 1.05 | 0.95

## bus_dc
name | vn_kv | type | zone | in_service | geo

## load
| name | bus | p_mw | q_mvar | const_z_p_percent | const_i_p_percent | const_z_q_percent | const_i_q_percent | sn_mva | scaling | in_service | type | controllable
0 |  | 1 | 21.7 | 12.7 | 0 | 0 | 0 | 0 |  | 1 | TRUE | wye | FALSE
1 |  | 2 | 2.4 | 1.2 | 0 | 0 | 0 | 0 |  | 1 | TRUE | wye | FALSE
2 |  | 3 | 7.6 | 1.6 | 0 | 0 | 0 | 0 |  | 1 | TRUE | wye | FALSE
3 |  | 6 | 22.8 | 10.9 | 0 | 0 | 0 | 0 |  | 1 | TRUE | wye | FALSE
4 |  | 7 | 30 | 30 | 0 | 0 | 0 | 0 |  | 1 | TRUE | wye | FALSE
5 |  | 9 | 5.8 | 2 | 0 | 0 | 0 | 0 |  | 1 | TRUE | wye | FALSE
6 |  | 11 | 11.2 | 7.5 | 0 | 0 | 0 | 0 |  | 1 | TRUE | wye | FALSE
7 |  | 13 | 6.2 | 1.6 | 0 | 0 | 0 | 0 |  | 1 | TRUE | wye | FALSE
8 |  | 14 | 8.2 | 2.5 | 0 | 0 | 0 | 0 |  | 1 | TRUE | wye | FALSE
9 |  | 15 | 3.5 | 1.8 | 0 | 0 | 0 | 0 |  | 1 | TRUE | wye | FALSE
10 |  | 16 | 9 | 5.8 | 0 | 0 | 0 | 0 |  | 1 | TRUE | wye | FALSE
11 |  | 17 | 3.2 | 0.9 | 0 | 0 | 0 | 0 |  | 1 | TRUE | wye | FALSE
12 |  | 18 | 9.5 | 3.4 | 0 | 0 | 0 | 0 |  | 1 | TRUE | wye | FALSE
13 |  | 19 | 2.2 | 0.7 | 0 | 0 | 0 | 0 |  | 1 | TRUE | wye | FALSE
14 |  | 20 | 17.5 | 11.2 | 0 | 0 | 0 | 0 |  | 1 | TRUE | wye | FALSE
15 |  | 22 | 3.2 | 1.6 | 0 | 0 | 0 | 0 |  | 1 | TRUE | wye | FALSE
16 |  | 23 | 8.7 | 6.7 | 0 | 0 | 0 | 0 |  | 1 | TRUE | wye | FALSE
17 |  | 25 | 3.5 | 2.3 | 0 | 0 | 0 | 0 |  | 1 | TRUE | wye | FALSE
18 |  | 28 | 2.4 | 0.9 | 0 | 0 | 0 | 0 |  | 1 | TRUE | wye | FALSE
19 |  | 29 | 10.6 | 1.9 | 0 | 0 | 0 | 0 |  | 1 | TRUE | wye | FALSE

## sgen
name | bus | p_mw | q_mvar | min_q_mvar | max_q_mvar | sn_mva | scaling | controllable | id_q_capability_characteristic | reactive_capability_curve | curve_style | in_service | type | current_source

## motor
name | bus | pn_mech_mw | loading_percent | cos_phi | cos_phi_n | efficiency_percent | efficiency_n_percent | lrc_pu | vn_kv | scaling | in_service | rx

## asymmetric_load
name | bus | p_a_mw | q_a_mvar | p_b_mw | q_b_mvar | p_c_mw | q_c_mvar | sn_a_mva | sn_b_mva | sn_c_mva | sn_mva | scaling | in_service | type

## asymmetric_sgen
name | bus | p_a_mw | q_a_mvar | p_b_mw | q_b_mvar | p_c_mw | q_c_mvar | sn_a_mva | sn_b_mva | sn_c_mva | sn_mva | scaling | in_service | type | current_source

## storage
name | bus | p_mw | q_mvar | sn_mva | soc_percent | min_e_mwh | max_e_mwh | scaling | in_service | type

## gen
| name | bus | p_mw | vm_pu | sn_mva | min_q_mvar | max_q_mvar | scaling | slack | controllable | id_q_capability_characteristic | reactive_capability_curve | curve_style | in_service | slack_weight | type | max_p_mw | min_p_mw
0 |  | 1 | 60.97 | 1 | 100 | -20 | 60 | 1 | FALSE | TRUE |  | FALSE |  | TRUE | 0 |  | 80 | 0
1 |  | 21 | 21.59 | 1 | 100 | -15 | 62.5 | 1 | FALSE | TRUE |  | FALSE |  | TRUE | 0 |  | 50 | 0
2 |  | 26 | 26.91 | 1 | 100 | -15 | 48.7 | 1 | FALSE | TRUE |  | FALSE |  | TRUE | 0 |  | 55 | 0
3 |  | 22 | 19.2 | 1 | 100 | -10 | 40 | 1 | FALSE | TRUE |  | FALSE |  | TRUE | 0 |  | 30 | 0
4 |  | 12 | 37 | 1 | 100 | -15 | 44.7 | 1 | FALSE | TRUE |  | FALSE |  | TRUE | 0 |  | 40 | 0

## switch
bus | element | et | type | closed | name | z_ohm | in_ka

## shunt
| bus | name | q_mvar | p_mw | vn_kv | step | max_step | id_characteristic_table | step_dependency_table | in_service
0 | 4 |  | -0.19 | 0 | 135 | 1 | 1 |  | FALSE | TRUE
1 | 23 |  | -0.04 | 0 | 135 | 1 | 1 |  | FALSE | TRUE

## svc
name | bus | x_l_ohm | x_cvar_ohm | set_vm_pu | thyristor_firing_angle_degree | controllable | in_service | min_angle_degree | max_angle_degree

## ssc
name | bus | r_ohm | x_ohm | vm_internal_pu | va_internal_degree | set_vm_pu | controllable | in_service

## vsc
name | bus | bus_dc | r_ohm | x_ohm | r_dc_ohm | pl_dc_mw | control_mode_ac | control_value_ac | control_mode_dc | control_value_dc | controllable | in_service | ref_bus

## ext_grid
| name | bus | vm_pu | va_degree | slack_weight | in_service | controllable | min_p_mw | max_p_mw | min_q_mvar | max_q_mvar
0 |  | 0 | 1 | 0 | 1 | TRUE | FALSE | 0 | 80 | -20 | 150

## line
| name | std_type | from_bus | to_bus | length_km | r_ohm_per_km | x_ohm_per_km | c_nf_per_km | g_us_per_km | max_i_ka | df | parallel | type | in_service | geo | max_loading_percent
0 |  |  | 0 | 1 | 1 | 3.645 | 10.935 | 523.9669 | 0 | 0.55597 | 1 | 1 | ol | TRUE | null | 100
1 |  |  | 0 | 2 | 1 | 9.1125 | 34.6275 | 349.3113 | 0 | 0.55597 | 1 | 1 | ol | TRUE | null | 100
2 |  |  | 1 | 3 | 1 | 10.935 | 30.9825 | 349.3113 | 0 | 0.27798 | 1 | 1 | ol | TRUE | null | 100
3 |  |  | 2 | 3 | 1 | 1.8225 | 7.29 | 0 | 0 | 0.55597 | 1 | 1 | ol | TRUE | null | 100
4 |  |  | 1 | 4 | 1 | 9.1125 | 36.45 | 349.3113 | 0 | 0.55597 | 1 | 1 | ol | TRUE | null | 100
5 |  |  | 1 | 5 | 1 | 10.935 | 32.805 | 349.3113 | 0 | 0.27798 | 1 | 1 | ol | TRUE | null | 100
6 |  |  | 3 | 5 | 1 | 1.8225 | 7.29 | 0 | 0 | 0.3849 | 1 | 1 | ol | TRUE | null | 100
7 |  |  | 4 | 6 | 1 | 9.1125 | 21.87 | 174.6556 | 0 | 0.29937 | 1 | 1 | ol | TRUE | null | 100
8 |  |  | 5 | 6 | 1 | 5.4675 | 14.58 | 174.6556 | 0 | 0.55597 | 1 | 1 | ol | TRUE | null | 100
9 |  |  | 5 | 7 | 1 | 1.8225 | 7.29 | 0 | 0 | 0.13685 | 1 | 1 | ol | TRUE | null | 100
10 |  |  | 5 | 8 | 1 | 0 | 38.2725 | 0 | 0 | 0.27798 | 1 | 1 | ol | TRUE | null | 100
11 |  |  | 5 | 9 | 1 | 0 | 102.06 | 0 | 0 | 0.13685 | 1 | 1 | ol | TRUE | null | 100
12 |  |  | 8 | 10 | 1 | 0 | 38.2725 | 0 | 0 | 0.27798 | 1 | 1 | ol | TRUE | null | 100
13 |  |  | 8 | 9 | 1 | 0 | 20.0475 | 0 | 0 | 0.27798 | 1 | 1 | ol | TRUE | null | 100
14 |  |  | 3 | 11 | 1 | 0 | 47.385 | 0 | 0 | 0.27798 | 1 | 1 | ol | TRUE | null | 100
15 |  |  | 11 | 12 | 1 | 0 | 25.515 | 0 | 0 | 0.27798 | 1 | 1 | ol | TRUE | null | 100
16 |  |  | 11 | 13 | 1 | 21.87 | 47.385 | 0 | 0 | 0.13685 | 1 | 1 | ol | TRUE | null | 100
17 |  |  | 11 | 14 | 1 | 12.7575 | 23.6925 | 0 | 0 | 0.13685 | 1 | 1 | ol | TRUE | null | 100
18 |  |  | 11 | 15 | 1 | 16.4025 | 36.45 | 0 | 0 | 0.13685 | 1 | 1 | ol | TRUE | null | 100
19 |  |  | 13 | 14 | 1 | 40.095 | 36.45 | 0 | 0 | 0.068427 | 1 | 1 | ol | TRUE | null | 100
20 |  |  | 15 | 16 | 1 | 14.58 | 34.6275 | 0 | 0 | 0.068427 | 1 | 1 | ol | TRUE | null | 100
21 |  |  | 14 | 17 | 1 | 20.0475 | 40.095 | 0 | 0 | 0.068427 | 1 | 1 | ol | TRUE | null | 100
22 |  |  | 17 | 18 | 1 | 10.935 | 23.6925 | 0 | 0 | 0.068427 | 1 | 1 | ol | TRUE | null | 100
23 |  |  | 18 | 19 | 1 | 5.4675 | 12.7575 | 0 | 0 | 0.13685 | 1 | 1 | ol | TRUE | null | 100
24 |  |  | 9 | 19 | 1 | 16.4025 | 38.2725 | 0 | 0 | 0.13685 | 1 | 1 | ol | TRUE | null | 100
25 |  |  | 9 | 16 | 1 | 5.4675 | 14.58 | 0 | 0 | 0.13685 | 1 | 1 | ol | TRUE | null | 100
26 |  |  | 9 | 20 | 1 | 5.4675 | 12.7575 | 0 | 0 | 0.13685 | 1 | 1 | ol | TRUE | null | 100
27 |  |  | 9 | 21 | 1 | 12.7575 | 27.3375 | 0 | 0 | 0.13685 | 1 | 1 | ol | TRUE | null | 100
28 |  |  | 20 | 21 | 1 | 1.8225 | 3.645 | 0 | 0 | 0.13685 | 1 | 1 | ol | TRUE | null | 100
29 |  |  | 14 | 22 | 1 | 18.225 | 36.45 | 0 | 0 | 0.068427 | 1 | 1 | ol | TRUE | null | 100
30 |  |  | 21 | 23 | 1 | 21.87 | 32.805 | 0 | 0 | 0.068427 | 1 | 1 | ol | TRUE | null | 100
31 |  |  | 22 | 23 | 1 | 23.6925 | 49.2075 | 0 | 0 | 0.068427 | 1 | 1 | ol | TRUE | null | 100
32 |  |  | 23 | 24 | 1 | 34.6275 | 60.1425 | 0 | 0 | 0.068427 | 1 | 1 | ol | TRUE | null | 100
33 |  |  | 24 | 25 | 1 | 45.5625 | 69.255 | 0 | 0 | 0.068427 | 1 | 1 | ol | TRUE | null | 100
34 |  |  | 24 | 26 | 1 | 20.0475 | 38.2725 | 0 | 0 | 0.068427 | 1 | 1 | ol | TRUE | null | 100
35 |  |  | 27 | 26 | 1 | 0 | 72.9 | 0 | 0 | 0.27798 | 1 | 1 | ol | TRUE | null | 100
36 |  |  | 26 | 28 | 1 | 40.095 | 76.545 | 0 | 0 | 0.068427 | 1 | 1 | ol | TRUE | null | 100
37 |  |  | 26 | 29 | 1 | 58.32 | 109.35 | 0 | 0 | 0.068427 | 1 | 1 | ol | TRUE | null | 100
38 |  |  | 28 | 29 | 1 | 43.74 | 82.0125 | 0 | 0 | 0.068427 | 1 | 1 | ol | TRUE | null | 100
39 |  |  | 7 | 27 | 1 | 10.935 | 36.45 | 349.3113 | 0 | 0.13685 | 1 | 1 | ol | TRUE | null | 100
40 |  |  | 5 | 27 | 1 | 3.645 | 10.935 | 174.6556 | 0 | 0.13685 | 1 | 1 | ol | TRUE | null | 100

## line_dc
name | std_type | from_bus_dc | to_bus_dc | length_km | r_ohm_per_km | g_us_per_km | max_i_ka | df | parallel | type | in_service | geo

## trafo
name | std_type | hv_bus | lv_bus | sn_mva | vn_hv_kv | vn_lv_kv | vk_percent | vkr_percent | pfe_kw | i0_percent | shift_degree | tap_side | tap_neutral | tap_min | tap_max | tap_step_percent | tap_step_degree | tap_pos | tap_changer_type | id_characteristic_table | tap_dependency_table | parallel | df | in_service

## trafo3w
name | std_type | hv_bus | mv_bus | lv_bus | sn_hv_mva | sn_mv_mva | sn_lv_mva | vn_hv_kv | vn_mv_kv | vn_lv_kv | vk_hv_percent | vk_mv_percent | vk_lv_percent | vkr_hv_percent | vkr_mv_percent | vkr_lv_percent | pfe_kw | i0_percent | shift_mv_degree | shift_lv_degree | tap_side | tap_neutral | tap_min | tap_max | tap_step_percent | tap_step_degree | tap_pos | tap_at_star_point | tap_changer_type | id_characteristic_table | tap_dependency_table | in_service

## impedance
name | from_bus | to_bus | rft_pu | xft_pu | rtf_pu | xtf_pu | gf_pu | bf_pu | gt_pu | bt_pu | sn_mva | in_service

## tcsc
name | from_bus | to_bus | x_l_ohm | x_cvar_ohm | set_p_to_mw | thyristor_firing_angle_degree | controllable | in_service

## dcline
name | from_bus | to_bus | p_mw | loss_percent | loss_mw | vm_from_pu | vm_to_pu | max_p_mw | min_q_from_mvar | min_q_to_mvar | max_q_from_mvar | max_q_to_mvar | in_service

## ward
name | bus | ps_mw | qs_mvar | qz_mvar | pz_mw | in_service

## xward
name | bus | ps_mw | qs_mvar | qz_mvar | pz_mw | r_ohm | x_ohm | vm_pu | slack_weight | in_service

## measurement
name | measurement_type | element_type | element | value | std_dev | side

## pwl_cost
power_type | element | et | points

## poly_cost
| element | et | cp0_eur | cp1_eur_per_mw | cp2_eur_per_mw2 | cq0_eur | cq1_eur_per_mvar | cq2_eur_per_mvar2
0 | 0 | ext_grid | 0 | 2 | 0.02 | 0 | 0 | 0
1 | 0 | gen | 0 | 1.75 | 0.0175 | 0 | 0 | 0
2 | 1 | gen | 0 | 1 | 0.0625 | 0 | 0 | 0
3 | 2 | gen | 0 | 3.25 | 0.00834 | 0 | 0 | 0
4 | 3 | gen | 0 | 3 | 0.025 | 0 | 0 | 0
5 | 4 | gen | 0 | 3 | 0.025 | 0 | 0 | 0

## controller
object | in_service | order | level | initial_run | recycle

## group
name | element_type | element_index | reference_column

## source_dc
name | bus_dc | vm_pu | in_service | type

## load_dc
name | bus_dc | p_dc_mw | scaling | in_service | controllable | type

## vsc_stacked
name | bus | bus_dc_plus | bus_dc_minus | r_ohm | x_ohm | r_dc_ohm | pl_dc_mw | control_mode_ac | control_value_ac | control_mode_dc | control_value_dc | controllable | in_service

## vsc_bipolar
name | bus | bus_dc_plus | bus_dc_minus | r_ohm | x_ohm | r_dc_ohm | pl_dc_mw | control_mode | control_value_1 | control_value_2 | controllable | in_service

## line_std_types
| c_nf_per_km | r_ohm_per_km | x_ohm_per_km | max_i_ka | type | q_mm2 | alpha | voltage_rating
NAYY 4x50 SE | 210 | 0.642 | 0.083 | 0.142 | cs | 50 | 0.00403 | LV
NAYY 4x120 SE | 264 | 0.225 | 0.08 | 0.242 | cs | 120 | 0.00403 | LV
NAYY 4x150 SE | 261 | 0.208 | 0.08 | 0.27 | cs | 150 | 0.00403 | LV
NA2XS2Y 1x95 RM/25 12/20 kV | 216 | 0.313 | 0.132 | 0.252 | cs | 95 | 0.00403 | MV
NA2XS2Y 1x185 RM/25 12/20 kV | 273 | 0.161 | 0.117 | 0.362 | cs | 185 | 0.00403 | MV
NA2XS2Y 1x240 RM/25 12/20 kV | 304 | 0.122 | 0.112 | 0.421 | cs | 240 | 0.00403 | MV
NA2XS2Y 1x95 RM/25 6/10 kV | 315 | 0.313 | 0.123 | 0.249 | cs | 95 | 0.00403 | MV
NA2XS2Y 1x185 RM/25 6/10 kV | 406 | 0.161 | 0.11 | 0.358 | cs | 185 | 0.00403 | MV
NA2XS2Y 1x240 RM/25 6/10 kV | 456 | 0.122 | 0.105 | 0.416 | cs | 240 | 0.00403 | MV
NA2XS2Y 1x150 RM/25 12/20 kV | 250 | 0.206 | 0.116 | 0.319 | cs | 150 | 0.00403 | MV
NA2XS2Y 1x120 RM/25 12/20 kV | 230 | 0.253 | 0.119 | 0.283 | cs | 120 | 0.00403 | MV
NA2XS2Y 1x70 RM/25 12/20 kV | 190 | 0.443 | 0.132 | 0.22 | cs | 70 | 0.00403 | MV
NA2XS2Y 1x150 RM/25 6/10 kV | 360 | 0.206 | 0.11 | 0.315 | cs | 150 | 0.00403 | MV
NA2XS2Y 1x120 RM/25 6/10 kV | 340 | 0.253 | 0.113 | 0.28 | cs | 120 | 0.00403 | MV
NA2XS2Y 1x70 RM/25 6/10 kV | 280 | 0.443 | 0.123 | 0.217 | cs | 70 | 0.00403 | MV
N2XS(FL)2Y 1x120 RM/35 64/110 kV | 112 | 0.153 | 0.166 | 0.366 | cs | 120 | 0.00393 | HV
N2XS(FL)2Y 1x185 RM/35 64/110 kV | 125 | 0.099 | 0.156 | 0.457 | cs | 185 | 0.00393 | HV
N2XS(FL)2Y 1x240 RM/35 64/110 kV | 135 | 0.075 | 0.149 | 0.526 | cs | 240 | 0.00393 | HV
N2XS(FL)2Y 1x300 RM/35 64/110 kV | 144 | 0.06 | 0.144 | 0.588 | cs | 300 | 0.00393 | HV
15-AL1/3-ST1A 0.4 | 11 | 1.8769 | 0.35 | 0.105 | ol | 16 | 0.00403 | LV
24-AL1/4-ST1A 0.4 | 11.25 | 1.2012 | 0.335 | 0.14 | ol | 24 | 0.00403 | LV
48-AL1/8-ST1A 0.4 | 12.2 | 0.5939 | 0.3 | 0.21 | ol | 48 | 0.00403 | LV
94-AL1/15-ST1A 0.4 | 13.2 | 0.306 | 0.29 | 0.35 | ol | 94 | 0.00403 | LV
34-AL1/6-ST1A 10.0 | 9.7 | 0.8342 | 0.36 | 0.17 | ol | 34 | 0.00403 | MV
48-AL1/8-ST1A 10.0 | 10.1 | 0.5939 | 0.35 | 0.21 | ol | 48 | 0.00403 | MV
70-AL1/11-ST1A 10.0 | 10.4 | 0.4132 | 0.339 | 0.29 | ol | 70 | 0.00403 | MV
94-AL1/15-ST1A 10.0 | 10.75 | 0.306 | 0.33 | 0.35 | ol | 94 | 0.00403 | MV
122-AL1/20-ST1A 10.0 | 11.1 | 0.2376 | 0.323 | 0.41 | ol | 122 | 0.00403 | MV
149-AL1/24-ST1A 10.0 | 11.25 | 0.194 | 0.315 | 0.47 | ol | 149 | 0.00403 | MV
34-AL1/6-ST1A 20.0 | 9.15 | 0.8342 | 0.382 | 0.17 | ol | 34 | 0.00403 | MV
48-AL1/8-ST1A 20.0 | 9.5 | 0.5939 | 0.372 | 0.21 | ol | 48 | 0.00403 | MV
70-AL1/11-ST1A 20.0 | 9.7 | 0.4132 | 0.36 | 0.29 | ol | 70 | 0.00403 | MV
94-AL1/15-ST1A 20.0 | 10 | 0.306 | 0.35 | 0.35 | ol | 94 | 0.00403 | MV
122-AL1/20-ST1A 20.0 | 10.3 | 0.2376 | 0.344 | 0.41 | ol | 122 | 0.00403 | MV
149-AL1/24-ST1A 20.0 | 10.5 | 0.194 | 0.337 | 0.47 | ol | 149 | 0.00403 | MV
184-AL1/30-ST1A 20.0 | 10.75 | 0.1571 | 0.33 | 0.535 | ol | 184 | 0.00403 | MV
243-AL1/39-ST1A 20.0 | 11 | 0.1188 | 0.32 | 0.645 | ol | 243 | 0.00403 | MV
48-AL1/8-ST1A 110.0 | 8 | 0.5939 | 0.46 | 0.21 | ol | 48 | 0.00403 | HV
70-AL1/11-ST1A 110.0 | 8.4 | 0.4132 | 0.45 | 0.29 | ol | 70 | 0.00403 | HV
94-AL1/15-ST1A 110.0 | 8.65 | 0.306 | 0.44 | 0.35 | ol | 94 | 0.00403 | HV
122-AL1/20-ST1A 110.0 | 8.5 | 0.2376 | 0.43 | 0.41 | ol | 122 | 0.00403 | HV
149-AL1/24-ST1A 110.0 | 8.75 | 0.194 | 0.41 | 0.47 | ol | 149 | 0.00403 | HV
184-AL1/30-ST1A 110.0 | 8.8 | 0.1571 | 0.4 | 0.535 | ol | 184 | 0.00403 | HV
243-AL1/39-ST1A 110.0 | 9 | 0.1188 | 0.39 | 0.645 | ol | 243 | 0.00403 | HV
305-AL1/39-ST1A 110.0 | 9.2 | 0.0949 | 0.38 | 0.74 | ol | 305 | 0.00403 | HV
490-AL1/64-ST1A 110.0 | 9.75 | 0.059 | 0.37 | 0.96 | ol | 490 | 0.00403 | HV
679-AL1/86-ST1A 110.0 | 9.95 | 0.042 | 0.36 | 1.15 | ol | 679 | 0.00403 | HV
490-AL1/64-ST1A 220.0 | 10 | 0.059 | 0.285 | 0.96 | ol | 490 | 0.00403 | HV
679-AL1/86-ST1A 220.0 | 11.7 | 0.042 | 0.275 | 1.15 | ol | 679 | 0.00403 | HV
490-AL1/64-ST1A 380.0 | 11 | 0.059 | 0.253 | 0.96 | ol | 490 | 0.00403 | HV
679-AL1/86-ST1A 380.0 | 14.6 | 0.042 | 0.25 | 1.15 | ol | 679 | 0.00403 | HV

## line_dc_std_types
| r_ohm_per_km | max_i_ka | type | q_mm2 | alpha
95-CU | 0.193 | 0.404 | cs | 95 | 0.00393
400-CU | 0.047 | 0.922 | cs | 400 | 0.00393
1200-CU | 0.0151 | 1.791 | cs | 1200 | 0.00393
2400-CU | 0.0073 | 2.678 | cs | 2400 | 0.00393
95-AL | 0.32 | 0.31 | cs | 95 | 0.00403
400-AL | 0.0778 | 0.705 | cs | 400 | 0.00403
1200-AL | 0.0247 | 1.371 | cs | 1200 | 0.00403
2400-AL | 0.0121 | 2.066 | cs | 2400 | 0.00403

## trafo_std_types
| i0_percent | pfe_kw | vkr_percent | sn_mva | vn_lv_kv | vn_hv_kv | vk_percent | shift_degree | vector_group | tap_side | tap_neutral | tap_min | tap_max | tap_step_degree | tap_step_percent | tap_changer_type | trafo_characteristic_table
160 MVA 380/110 kV | 0.06 | 60 | 0.25 | 160 | 110 | 380 | 12.2 | 0 | Yy0 | hv | 0 | -9 | 9 | 0 | 1.5 | Ratio | FALSE
100 MVA 220/110 kV | 0.06 | 55 | 0.26 | 100 | 110 | 220 | 12 | 0 | Yy0 | hv | 0 | -9 | 9 | 0 | 1.5 | Ratio | FALSE
63 MVA 110/20 kV | 0.04 | 22 | 0.32 | 63 | 20 | 110 | 18 | 150 | YNd5 | hv | 0 | -9 | 9 | 0 | 1.5 | Ratio | FALSE
40 MVA 110/20 kV | 0.05 | 18 | 0.34 | 40 | 20 | 110 | 16.2 | 150 | YNd5 | hv | 0 | -9 | 9 | 0 | 1.5 | Ratio | FALSE
25 MVA 110/20 kV | 0.07 | 14 | 0.41 | 25 | 20 | 110 | 12 | 150 | YNd5 | hv | 0 | -9 | 9 | 0 | 1.5 | Ratio | FALSE
63 MVA 110/10 kV | 0.04 | 22 | 0.32 | 63 | 10 | 110 | 18 | 150 | YNd5 | hv | 0 | -9 | 9 | 0 | 1.5 | Ratio | FALSE
40 MVA 110/10 kV | 0.05 | 18 | 0.34 | 40 | 10 | 110 | 16.2 | 150 | YNd5 | hv | 0 | -9 | 9 | 0 | 1.5 | Ratio | FALSE
25 MVA 110/10 kV | 0.07 | 14 | 0.41 | 25 | 10 | 110 | 12 | 150 | YNd5 | hv | 0 | -9 | 9 | 0 | 1.5 | Ratio | FALSE
0.25 MVA 20/0.4 kV | 0.32 | 0.8 | 1.44 | 0.25 | 0.4 | 20 | 6 | 150 | Yzn5 | hv | 0 | -2 | 2 | 0 | 2.5 | Ratio | FALSE
0.4 MVA 20/0.4 kV | 0.3375 | 1.35 | 1.425 | 0.4 | 0.4 | 20 | 6 | 150 | Dyn5 | hv | 0 | -2 | 2 | 0 | 2.5 | Ratio | FALSE
0.63 MVA 20/0.4 kV | 0.2619 | 1.65 | 1.206 | 0.63 | 0.4 | 20 | 6 | 150 | Dyn5 | hv | 0 | -2 | 2 | 0 | 2.5 | Ratio | FALSE
0.25 MVA 10/0.4 kV | 0.24 | 0.6 | 1.2 | 0.25 | 0.4 | 10 | 4 | 150 | Dyn5 | hv | 0 | -2 | 2 | 0 | 2.5 | Ratio | FALSE
0.4 MVA 10/0.4 kV | 0.2375 | 0.95 | 1.325 | 0.4 | 0.4 | 10 | 4 | 150 | Dyn5 | hv | 0 | -2 | 2 | 0 | 2.5 | Ratio | FALSE
0.63 MVA 10/0.4 kV | 0.1873 | 1.18 | 1.0794 | 0.63 | 0.4 | 10 | 4 | 150 | Dyn5 | hv | 0 | -2 | 2 | 0 | 2.5 | Ratio | FALSE

## trafo3w_std_types
| sn_hv_mva | sn_mv_mva | sn_lv_mva | vn_hv_kv | vn_mv_kv | vn_lv_kv | vk_hv_percent | vk_mv_percent | vk_lv_percent | vkr_hv_percent | vkr_mv_percent | vkr_lv_percent | pfe_kw | i0_percent | shift_mv_degree | shift_lv_degree | vector_group | tap_side | tap_neutral | tap_min | tap_max | tap_step_percent | tap_changer_type | trafo_characteristic_table
63/25/38 MVA 110/20/10 kV | 63 | 25 | 38 | 110 | 20 | 10 | 10.4 | 10.4 | 10.4 | 0.28 | 0.32 | 0.35 | 35 | 0.89 | 0 | 0 | YN0yn0yn0 | hv | 0 | -10 | 10 | 1.2 | Ratio | FALSE
63/25/38 MVA 110/10/10 kV | 63 | 25 | 38 | 110 | 10 | 10 | 10.4 | 10.4 | 10.4 | 0.28 | 0.32 | 0.35 | 35 | 0.89 | 0 | 0 | YN0yn0yn0 | hv | 0 | -10 | 10 | 1.2 | Ratio | FALSE

## fuse_std_types
| fuse_type | i_rated_a | t_avg | t_min | t_total | x_avg | x_min | x_total
HV 100A | HV 100A | 100 | 0 | [10.0, 3.64, 0.854, 0.281, 0.1, 0.0531, 0.022, 0.01] | [10.0, 4.267, 1.21, 0.403, 0.1, 0.058, 0.022, 0.01] | 0 | [300.0, 350.0, 450.0, 550.0, 700.0, 850.0, 1200.0, 1752.0] | [600.0, 700.0, 900.0, 1150.0, 1665.0, 2000.0, 3000.0, 4313.0]
HV 10A | HV 10A | 10 | 0 | [10.0, 1675.0, 0.344, 0.156, 0.1, 0.0417, 0.0171, 0.01] | [10.0, 1.3, 0.3, 0.155, 0.1, 0.0555, 0.023, 0.01] | 0 | [30.0, 32.0, 35.0, 37.0, 39.0, 50.0, 70.0, 88.0] | [60.0, 70.0, 80.0, 87.0, 94.0, 110.0, 150.0, 216.0]
HV 125A | HV 125A | 125 | 0 | [10.0, 1.82, 0.344, 0.1, 0.0467, 0.0269, 0.01] | [10.0, 2.478, 0.426, 0.1, 0.0427, 0.0211, 0.01] | 0 | [375.0, 500.0, 700.0, 925.0, 1200.0, 1500.0, 2341.0] | [750.0, 1000.0, 1500.0, 2200.0, 3000.0, 4000.0, 5765.0]
HV 160A | HV 160A | 160 | 0 | [10.0, 4.15, 1.03, 0.198, 0.1, 0.051, 0.0172, 0.01] | [10.0, 2.3, 0.734, 0.274, 0.1, 0.046, 0.0177, 0.01] | 0 | [480.0, 550.0, 700.0, 1000.0, 1260.0, 1600.0, 2500.0, 3227.0] | [960.0, 1300.0, 1700.0, 2200.0, 2996.0, 4000.0, 6000.0, 7946.0]
HV 16A | HV 16A | 16 | 0 | [10.0, 0.352, 0.164, 0.1, 0.0649, 0.0342, 0.01] | [10.0, 2.34, 0.722, 0.181, 0.1, 0.055, 0.0296, 0.01] | 0 | [48.0, 60.0, 65.0, 71.0, 80.0, 100.0, 162.0] | [96.0, 110.0, 125.0, 150.0, 168.0, 200.0, 250.0, 398.0]
HV 200A | HV 200A | 200 | 0 | [10.0, 4.267, 1.21, 0.403, 0.1, 0.058, 0.022, 0.01] | [10.0, 3.73, 1.654, 0.328, 0.1, 0.0531, 0.019, 0.01] | 0 | [600.0, 700.0, 900.0, 1150.0, 1665.0, 2000.0, 3000.0, 4313.0] | [1200.0, 1500.0, 1800.0, 2700.0, 3960.0, 5000.0, 7500.0, 10620.0]
HV 20A | HV 20A | 20 | 0 | [10.0, 1.3, 0.3, 0.155, 0.1, 0.0555, 0.023, 0.01] | [10.0, 1.3, 0.161, 0.1, 0.0611, 0.0399, 0.0141, 0.01] | 0 | [60.0, 70.0, 80.0, 87.0, 94.0, 110.0, 150.0, 216.0] | [120.0, 150.0, 200.0, 223.0, 260.0, 300.0, 450.0, 532.0]
HV 25A | HV 25A | 25 | 0 | [10.0, 2.512, 0.833, 0.299, 0.1, 0.0372, 0.0223, 0.01] | [10.0, 3.125, 0.597, 0.198, 0.1, 0.0378, 0.022, 0.01] | 0 | [75.0, 82.0, 90.0, 100.0, 124.0, 170.0, 200.0, 289.0] | [150.0, 170.0, 210.0, 250.0, 294.0, 400.0, 500.0, 711.0]
HV 31.5A | HV 31.5A | 31.5 | 0 | [10.0, 2.34, 0.722, 0.181, 0.1, 0.055, 0.0296, 0.01] | [10.0, 2.84, 0.368, 0.164, 0.1, 0.0621, 0.0378, 0.0195, 0.01] | 0 | [95.0, 110.0, 125.0, 150.0, 165.0, 200.0, 250.0, 390.0] | [189.0, 220.0, 300.0, 350.0, 393.0, 450.0, 530.0, 700.0, 960.0]
HV 40A | HV 40A | 40 | 0 | [10.0, 1.3, 0.161, 0.1, 0.0611, 0.0399, 0.0141, 0.01] | [10.0, 2.05, 0.369, 0.198, 0.1, 0.051, 0.0298, 0.01] | 0 | [120.0, 150.0, 200.0, 223.0, 260.0, 300.0, 450.0, 532.0] | [240.0, 300.0, 400.0, 450.0, 530.0, 650.0, 800.0, 1311.0]
HV 50A | HV 50A | 50 | 0 | [10.0, 3.215, 0.597, 0.198, 0.1, 0.0378, 0.022, 0.01] | [10.0, 3.64, 0.854, 0.281, 0.1, 0.0531, 0.022, 0.01] | 0 | [150.0, 170.0, 210.0, 250.0, 294.0, 400.0, 500.0, 711.0] | [300.0, 350.0, 450.0, 550.0, 700.0, 850.0, 1200.0, 1752.0]
HV 6.3A | HV 6.3A | 6.3 | 0 | [10.0, 1.39, 0.344, 0.168, 0.1, 0.056, 0.0263, 0.01] | [10.0, 1.711, 0.516, 0.198, 0.1, 0.0634, 0.0303, 0.01] | 0 | [19.0, 19.5, 20.4, 20.8, 22.0, 25.0, 32.0, 48.0] | [38.0, 40.0, 43.0, 48.0, 53.0, 60.0, 75.0, 118.0]
HV 63A | HV 63A | 63 | 0 | [10.0, 2.84, 0.368, 0.164, 0.1, 0.0621, 0.0378, 0.0195, 0.01] | [10.0, 1.82, 0.344, 0.1, 0.0467, 0.0269, 0.01] | 0 | [189.0, 220.0, 300.0, 350.0, 393.0, 450.0, 530.0, 700.0, 961.0] | [378.0, 500.0, 700.0, 934.0, 1200.0, 1500.0, 2366.0]
HV 80A | HV 80A | 80 | 0 | [10.0, 2.05, 0.369, 0.198, 0.1, 0.051, 0.0298, 0.01] | [10.0, 4.15, 1.03, 0.198, 0.1, 0.051, 0.0172, 0.01] | 0 | [240.0, 300.0, 400.0, 450.0, 530.0, 650.0, 800.0, 1311.0] | [480.0, 550.0, 700.0, 1000.0, 1260.0, 1600.0, 2500.0, 3227.0]
Siemens NH-1-100 | Siemens NH-1-100 | 100 | [5400.0, 2000.0, 400.0, 20.0, 1.0, 0.2, 0.012, 0.004] | 0 | 0 | [150.0, 190.0, 250.0, 430.0, 900.0, 1250.0, 2700.0, 3600.0] | 0 | 0
Siemens NH-1-125 | Siemens NH-1-125 | 125 | [4800.0, 120.0, 7.0, 0.1, 0.004] | 0 | 0 | [180.0, 400.0, 740.0, 2000.0, 4250.0] | 0 | 0
Siemens NH-1-16 | Siemens NH-1-16 | 16 | [4000.0, 400.0, 2.0, 0.1, 0.04, 0.01] | 0 | 0 | [26.0, 35.0, 75.0, 150.0, 200.0, 300.0] | 0 | 0
Siemens NH-1-160 | Siemens NH-1-160 | 160 | [4800.0, 120.0, 7.0, 0.1, 0.004] | 0 | 0 | [210.0, 500.0, 900.0, 2300.0, 5000.0] | 0 | 0
Siemens NH-1-25 | Siemens NH-1-25 | 25 | [4000.0, 1000.0, 10.0, 0.2, 0.02, 0.01] | 0 | 0 | [40.0, 50.0, 100.0, 210.0, 400.0, 500.0] | 0 | 0
Siemens NH-1-50 | Siemens NH-1-50 | 50 | [4000.0, 40.0, 4.0, 1.0, 0.02, 0.01] | 0 | 0 | [86.0, 200.0, 300.0, 400.0, 1000.0, 1280.0] | 0 | 0
Siemens NH-1-63 | Siemens NH-1-63 | 63 | [4000.0, 100.0, 10.0, 2.0, 0.04, 0.01] | 0 | 0 | [100.0, 200.0, 300.0, 400.0, 1000.0, 1500.0] | 0 | 0
Siemens NH-1-80 | Siemens NH-1-80 | 80 | [4800.0, 120.0, 7.0, 0.1, 0.01] | 0 | 0 | [150.58, 250.0, 450.0, 1150.0, 2470.0] | 0 | 0
Siemens NH-2-1000 | Siemens NH-2-1000 | 1000 | [4800.0, 120.0, 7.0, 0.1, 0.004] | 0 | 0 | [1900.0, 3500.0, 8400.0, 24000.0, 52000.0] | 0 | 0
Siemens NH-2-200 | Siemens NH-2-200 | 200 | [4800.0, 120.0, 7.0, 0.1, 0.004] | 0 | 0 | [280.0, 650.0, 1200.0, 3000.0, 7000.0] | 0 | 0
Siemens NH-2-224 | Siemens NH-2-224 | 224 | [4800.0, 120.0, 7.0, 0.2, 0.04, 0.004] | 0 | 0 | [400.0, 750.0, 1453.0, 3025.0, 4315.0, 7600.0] | 0 | 0
Siemens NH-2-250 | Siemens NH-2-250 | 250 | [4800.0, 120.0, 7.0, 0.1, 0.004] | 0 | 0 | [450.0, 800.0, 1650.0, 4000.0, 8500.0] | 0 | 0
Siemens NH-2-315 | Siemens NH-2-315 | 315 | [4800.0, 120.0, 7.0, 0.1, 0.004] | 0 | 0 | [550.0, 920.0, 1900.0, 5000.0, 11000.0] | 0 | 0
Siemens NH-2-355 | Siemens NH-2-355 | 355 | [4800.0, 120.0, 6.0, 0.1, 0.004] | 0 | 0 | [650.0, 1116.27, 2350.0, 5840.0, 12790.0] | 0 | 0
Siemens NH-2-400 | Siemens NH-2-400 | 400 | [4800.0, 120.0, 7.0, 0.1, 0.004] | 0 | 0 | [720.0, 1350.0, 2800.0, 6500.0, 15000.0] | 0 | 0
Siemens NH-2-425 | Siemens NH-2-425 | 425 | [4800.0, 120.0, 7.0, 0.1, 0.004] | 0 | 0 | [850.0, 1500.0, 3050.0, 7500.0, 16500.0] | 0 | 0
Siemens NH-2-630 | Siemens NH-2-630 | 630 | [4800.0, 120.0, 7.0, 0.1, 0.004] | 0 | 0 | [1200.0, 2000.0, 4800.0, 12000.0, 26000.0] | 0 | 0

## res_bus
| vm_pu | va_degree | p_mw | q_mvar
0 | 1 | 0 | -25.9738 | 0.99848
1 | 1 | -0.41549 | -39.27 | -19.299
2 | 0.98314 | -1.5221 | 2.4 | 1.2
3 | 0.98009 | -1.7947 | 7.6 | 1.6
4 | 0.98241 | -1.8638 | 0 | -0.18337
5 | 0.97318 | -2.267 | 0 | 0
6 | 0.96736 | -2.6518 | 22.8 | 10.9
7 | 0.96062 | -2.7258 | 30 | 30
8 | 0.98051 | -2.9969 | 0 | 0
9 | 0.9844 | -3.3749 | 5.8 | 2
10 | 0.98051 | -2.9969 | 0 | 0
11 | 0.98547 | -1.5369 | 11.2 | 7.5
12 | 1 | 1.4762 | -37 | -11.3529
13 | 0.97668 | -2.308 | 6.2 | 1.6
14 | 0.98023 | -2.3118 | 8.2 | 2.5
15 | 0.9774 | -2.6445 | 3.5 | 1.8
16 | 0.97687 | -3.3923 | 9 | 5.8
17 | 0.96844 | -3.4784 | 3.2 | 0.9
18 | 0.96529 | -3.9582 | 9.5 | 3.4
19 | 0.96917 | -3.871 | 2.2 | 0.7
20 | 0.99338 | -3.4884 | 17.5 | 11.2
21 | 1 | -3.3927 | -21.59 | -39.57
22 | 1 | -1.5892 | -16 | -6.351
23 | 0.98857 | -2.6315 | 8.7 | 6.6609
24 | 0.99021 | -1.69 | 0 | 0
25 | 0.97219 | -2.1393 | 3.5 | 2.3
26 | 1 | -0.82844 | -26.91 | -10.5405
27 | 0.97471 | -2.2659 | 0 | 0
28 | 0.9796 | -2.1285 | 2.4 | 0.9
29 | 0.96788 | -3.0415 | 10.6 | 1.9

## res_bus_dc
vm_pu | p_mw

## res_line
| p_from_mw | q_from_mvar | p_to_mw | q_to_mvar | pl_mw | ql_mvar | i_from_ka | i_to_ka | i_ka | vm_from_pu | va_from_degree | vm_to_pu | va_to_degree | loading_percent
0 | 10.8906 | -5.0864 | -10.8643 | 2.1652 | 0.026293 | -2.9211 | 0.051405 | 0.047377 | 0.051405 | 1 | 0 | 1 | -0.41549 | 9.246
1 | 15.0832 | 4.0879 | -14.9565 | -5.573 | 0.1267 | -1.4851 | 0.066833 | 0.069431 | 0.069431 | 1 | 0 | 0.98314 | -1.5221 | 12.4883
2 | 16.0673 | 5.2062 | -15.8893 | -6.6624 | 0.17801 | -1.4562 | 0.072232 | 0.075182 | 0.075182 | 1 | -0.41549 | 0.98009 | -1.7947 | 27.0455
3 | 12.5565 | 4.373 | -12.5382 | -4.2998 | 0.018291 | 0.073162 | 0.057839 | 0.057839 | 0.057839 | 0.98314 | -1.5221 | 0.98009 | -1.7947 | 10.4033
4 | 13.7919 | 4.5059 | -13.6816 | -6.0299 | 0.11026 | -1.5241 | 0.062051 | 0.065088 | 0.065088 | 1 | -0.41549 | 0.98241 | -1.8638 | 11.7071
5 | 20.2751 | 7.4217 | -19.9859 | -8.5011 | 0.2892 | -1.0795 | 0.092336 | 0.095443 | 0.095443 | 1 | -0.41549 | 0.97318 | -2.267 | 34.3342
6 | 22.4991 | 11.3848 | -22.4329 | -11.12 | 0.066192 | 0.26477 | 0.11003 | 0.11003 | 0.11003 | 0.98009 | -1.7947 | 0.97318 | -2.267 | 28.5864
7 | 13.6816 | 6.2133 | -13.5614 | -6.8753 | 0.1202 | -0.66196 | 0.065414 | 0.067219 | 0.067219 | 0.98241 | -1.8638 | 0.96736 | -2.6518 | 22.4539
8 | 9.27 | 3.1671 | -9.2386 | -4.0247 | 0.031419 | -0.85765 | 0.043049 | 0.044551 | 0.044551 | 0.97318 | -2.267 | 0.96736 | -2.6518 | 8.0133
9 | 24.8223 | 24.4281 | -24.6942 | -23.9158 | 0.12806 | 0.51226 | 0.15305 | 0.15305 | 0.15305 | 0.97318 | -2.267 | 0.96062 | -2.7258 | 111.8314
10 | 5.789 | -3.3563 | -5.789 | 3.4556 | 8.8818e-16 | 0.099285 | 0.029406 | 0.029406 | 0.029406 | 0.97318 | -2.267 | 0.98051 | -2.9969 | 10.5784
11 | 3.308 | -1.9179 | -3.308 | 2.0044 | 4.4409e-16 | 0.086452 | 0.016804 | 0.016804 | 0.016804 | 0.97318 | -2.267 | 0.9844 | -3.3749 | 12.2785
12 | 0 | 0 | 0 | 0 | 0 | 0 | 0 | 0 | 0 | 0.98051 | -2.9969 | 0.98051 | -2.9969 | 0
13 | 5.789 | -3.4556 | -5.789 | 3.5076 | 0 | 0.052007 | 0.029406 | 0.029406 | 0.029406 | 0.98051 | -2.9969 | 0.9844 | -3.3749 | 10.5784
14 | -1.6716 | -2.0225 | 1.6716 | 2.0411 | -2.2204e-16 | 0.018635 | 0.011449 | 0.011449 | 0.011449 | 0.98009 | -1.7947 | 0.98547 | -1.5369 | 4.1187
15 | -37 | -9.2558 | 37 | 11.3529 | 0 | 2.097 | 0.16552 | 0.16552 | 0.16552 | 0.98547 | -1.5369 | 1 | 1.4762 | 59.5424
16 | 5.3878 | 0.87906 | -5.351 | -0.79928 | 0.036824 | 0.079784 | 0.023691 | 0.023691 | 0.023691 | 0.98547 | -1.5369 | 0.97668 | -2.308 | 17.311
17 | 9.477 | -1.0634 | -9.4115 | 1.1851 | 0.065553 | 0.12174 | 0.041386 | 0.041386 | 0.041386 | 0.98547 | -1.5369 | 0.98023 | -2.3118 | 30.241
18 | 9.2636 | -0.10098 | -9.1841 | 0.27773 | 0.079537 | 0.17675 | 0.040204 | 0.040204 | 0.040204 | 0.98547 | -1.5369 | 0.9774 | -2.6445 | 29.3775
19 | -0.84905 | -0.80072 | 0.85219 | 0.80358 | 0.0031413 | 0.0028557 | 0.0051103 | 0.0051103 | 0.0051103 | 0.97668 | -2.308 | 0.98023 | -2.3118 | 7.4683
20 | 5.6841 | -2.0777 | -5.6534 | 2.1506 | 0.030672 | 0.072845 | 0.026481 | 0.026481 | 0.026481 | 0.9774 | -2.6445 | 0.97687 | -3.3923 | 38.6993
21 | 9.1646 | 0.75969 | -9.0678 | -0.56606 | 0.096814 | 0.19363 | 0.040122 | 0.040122 | 0.040122 | 0.98023 | -2.3118 | 0.96844 | -3.4784 | 58.6344
22 | 5.8678 | -0.33394 | -5.8457 | 0.38182 | 0.022098 | 0.04788 | 0.025954 | 0.025954 | 0.025954 | 0.96844 | -3.4784 | 0.96529 | -3.9582 | 37.93
23 | -3.6543 | -3.7818 | 3.6632 | 3.8026 | 0.0089043 | 0.020777 | 0.023299 | 0.023299 | 0.023299 | 0.96529 | -3.9582 | 0.96917 | -3.871 | 17.0251
24 | 5.9156 | 4.6248 | -5.8632 | -4.5026 | 0.052365 | 0.12219 | 0.032622 | 0.032622 | 0.032622 | 0.9844 | -3.3749 | 0.96917 | -3.871 | 23.8369
25 | 3.37 | 8.013 | -3.3466 | -7.9506 | 0.023393 | 0.062382 | 0.037765 | 0.037765 | 0.037765 | 0.9844 | -3.3749 | 0.97687 | -3.3923 | 27.5953
26 | -2.2338 | -11.667 | 2.2775 | 11.7689 | 0.043685 | 0.10193 | 0.051607 | 0.051607 | 0.051607 | 0.9844 | -3.3749 | 0.99338 | -3.4884 | 37.7098
27 | -3.7548 | -8.4827 | 3.817 | 8.6159 | 0.062162 | 0.1332 | 0.040301 | 0.040301 | 0.040301 | 0.9844 | -3.3749 | 1 | -3.3927 | 29.4486
28 | -19.7775 | -22.9689 | 19.8706 | 23.1551 | 0.0931 | 0.1862 | 0.13049 | 0.13049 | 0.13049 | 0.99338 | -3.4884 | 1 | -3.3927 | 95.351
29 | -8.8053 | -5.2484 | 8.9147 | 5.4671 | 0.10936 | 0.21872 | 0.044724 | 0.044724 | 0.044724 | 0.98023 | -2.3118 | 1 | -1.5892 | 65.3598
30 | -2.0976 | 7.7989 | 2.1758 | -7.6815 | 0.078267 | 0.1174 | 0.034539 | 0.034539 | 0.034539 | 1 | -3.3927 | 0.98857 | -2.6315 | 50.4754
31 | 7.0853 | 0.88382 | -7.0191 | -0.74617 | 0.066278 | 0.13765 | 0.030536 | 0.030536 | 0.030536 | 1 | -1.5892 | 0.98857 | -2.6315 | 44.6265
32 | -3.8568 | 1.7668 | 3.8918 | -1.706 | 0.034988 | 0.060769 | 0.018352 | 0.018352 | 0.018352 | 0.98857 | -2.6315 | 0.99021 | -1.69 | 26.8204
33 | 3.5464 | 2.3705 | -3.5 | -2.3 | 0.046394 | 0.070519 | 0.018423 | 0.018423 | 0.018423 | 0.99021 | -1.69 | 0.97219 | -2.1393 | 26.9241
34 | -7.4382 | -0.66452 | 7.5007 | 0.78396 | 0.062563 | 0.11944 | 0.032253 | 0.032253 | 0.032253 | 0.99021 | -1.69 | 1 | -0.82844 | 47.1349
35 | -6.113 | -6.0848 | 6.113 | 6.398 | -8.8818e-16 | 0.31321 | 0.037844 | 0.037844 | 0.037844 | 0.97471 | -2.2659 | 1 | -0.82844 | 13.6137
36 | 6.1739 | 1.684 | -6.0838 | -1.512 | 0.090096 | 0.172 | 0.027368 | 0.027368 | 0.027368 | 1 | -0.82844 | 0.9796 | -2.1285 | 39.9965
37 | 7.1224 | 1.6746 | -6.9511 | -1.3534 | 0.1713 | 0.3212 | 0.031291 | 0.031291 | 0.031291 | 1 | -0.82844 | 0.96788 | -3.0415 | 45.7288
38 | 3.6838 | 0.61203 | -3.6489 | -0.54663 | 0.034876 | 0.065393 | 0.016303 | 0.016303 | 0.016303 | 0.9796 | -2.1285 | 0.96788 | -3.0415 | 23.8254
39 | -5.3058 | -6.0842 | 5.3414 | 4.33 | 0.035625 | -1.7541 | 0.035939 | 0.030169 | 0.035939 | 0.96062 | -2.7258 | 0.97471 | -2.2659 | 26.2612
40 | -0.77044 | -2.6998 | 0.77162 | 1.7547 | 0.0011719 | -0.94506 | 0.012338 | 0.0084105 | 0.012338 | 0.97318 | -2.267 | 0.97471 | -2.2659 | 9.0154

## res_line_dc
p_from_mw | p_to_mw | pl_mw | i_from_ka | i_to_ka | i_ka | vm_from_pu | vm_to_pu | loading_percent

## res_trafo
p_hv_mw | q_hv_mvar | p_lv_mw | q_lv_mvar | pl_mw | ql_mvar | i_hv_ka | i_lv_ka | vm_hv_pu | va_hv_degree | vm_lv_pu | va_lv_degree | loading_percent

## res_trafo3w
p_hv_mw | q_hv_mvar | p_mv_mw | q_mv_mvar | p_lv_mw | q_lv_mvar | pl_mw | ql_mvar | i_hv_ka | i_mv_ka | i_lv_ka | vm_hv_pu | va_hv_degree | vm_mv_pu | va_mv_degree | vm_lv_pu | va_lv_degree | va_internal_degree | vm_internal_pu | loading_percent

## res_impedance
p_from_mw | q_from_mvar | p_to_mw | q_to_mvar | pl_mw | ql_mvar | i_from_ka | i_to_ka

## res_ext_grid
| p_mw | q_mvar
0 | 25.9738 | -0.99848

## res_load
| p_mw | q_mvar
0 | 21.7 | 12.7
1 | 2.4 | 1.2
2 | 7.6 | 1.6
3 | 22.8 | 10.9
4 | 30 | 30
5 | 5.8 | 2
6 | 11.2 | 7.5
7 | 6.2 | 1.6
8 | 8.2 | 2.5
9 | 3.5 | 1.8
10 | 9 | 5.8
11 | 3.2 | 0.9
12 | 9.5 | 3.4
13 | 2.2 | 0.7
14 | 17.5 | 11.2
15 | 3.2 | 1.6
16 | 8.7 | 6.7
17 | 3.5 | 2.3
18 | 2.4 | 0.9
19 | 10.6 | 1.9

## res_load_dc
p_dc_mw

## res_motor
p_mw | q_mvar

## res_sgen
p_mw | q_mvar

## res_storage
p_mw | q_mvar

## res_shunt
| p_mw | q_mvar | vm_pu
0 | 0 | -0.18337 | 0.98241
1 | 0 | -0.039091 | 0.98857

## res_gen
| p_mw | q_mvar | va_degree | vm_pu
0 | 60.97 | 31.999 | -0.41549 | 1
1 | 21.59 | 39.57 | -3.3927 | 1
2 | 26.91 | 10.5405 | -0.82844 | 1
3 | 19.2 | 7.951 | -1.5892 | 1
4 | 37 | 11.3529 | 1.4762 | 1

## res_ward
p_mw | q_mvar | vm_pu

## res_xward
p_mw | q_mvar | vm_pu | va_internal_degree | vm_internal_pu

## res_dcline
p_from_mw | q_from_mvar | p_to_mw | q_to_mvar | pl_mw | vm_from_pu | va_from_degree | vm_to_pu | va_to_degree

## res_asymmetric_load
p_mw | q_mvar

## res_asymmetric_sgen
p_mw | q_mvar

## res_source_dc
p_dc_mw

## res_switch
i_ka | loading_percent | p_from_mw | q_from_mvar | p_to_mw | q_to_mvar

## res_tcsc
thyristor_firing_angle_degree | x_ohm | p_from_mw | q_from_mvar | p_to_mw | q_to_mvar | pl_mw | ql_mvar | i_ka | vm_from_pu | va_from_degree | vm_to_pu | va_to_degree

## res_svc
thyristor_firing_angle_degree | x_ohm | q_mvar | vm_pu | va_degree

## res_ssc
q_mvar | vm_internal_pu | va_internal_degree | vm_pu | va_degree

## res_vsc
p_mw | q_mvar | p_dc_mw | vm_internal_pu | va_internal_degree | vm_pu | va_degree | vm_internal_dc_pu | vm_dc_pu

## res_vsc_stacked
p_mw | q_mvar | p_dc_mw_p | p_dc_mw_m | vm_internal_pu | vm_internal_degree | vm_pu | va_degree | vm_internal_dc_pu_p | vm_internal_dc_pu_m | vm_dc_pu_p | vm_dc_pu_m

## res_vsc_bipolar
p_mw | q_mvar | p_dc_mw_p | p_dc_mw_m | vm_internal_pu | vm_internal_degree | vm_pu | va_degree | vm_internal_dc_pu_p | vm_internal_dc_pu_m | vm_dc_pu_p | vm_dc_pu_m

## res_bus_est
vm_pu | va_degree | p_mw | q_mvar

## res_line_est
p_from_mw | q_from_mvar | p_to_mw | q_to_mvar | pl_mw | ql_mvar | i_from_ka | i_to_ka | i_ka | vm_from_pu | va_from_degree | vm_to_pu | va_to_degree | loading_percent

## res_trafo_est
p_hv_mw | q_hv_mvar | p_lv_mw | q_lv_mvar | pl_mw | ql_mvar | i_hv_ka | i_lv_ka | vm_hv_pu | va_hv_degree | vm_lv_pu | va_lv_degree | loading_percent

## res_trafo3w_est
p_hv_mw | q_hv_mvar | p_mv_mw | q_mv_mvar | p_lv_mw | q_lv_mvar | pl_mw | ql_mvar | i_hv_ka | i_mv_ka | i_lv_ka | vm_hv_pu | va_hv_degree | vm_mv_pu | va_mv_degree | vm_lv_pu | va_lv_degree | va_internal_degree | vm_internal_pu | loading_percent

## res_impedance_est
p_from_mw | q_from_mvar | p_to_mw | q_to_mvar | pl_mw | ql_mvar | i_from_ka | i_to_ka

## res_switch_est
i_ka | loading_percent | p_from_mw | q_from_mvar | p_to_mw | q_to_mvar

## res_shunt_est
p_mw | q_mvar | vm_pu

## res_bus_3ph
vm_a_pu | va_a_degree | vm_b_pu | va_b_degree | vm_c_pu | va_c_degree | p_a_mw | q_a_mvar | p_b_mw | q_b_mvar | p_c_mw | q_c_mvar

## res_line_3ph
p_a_from_mw | q_a_from_mvar | p_b_from_mw | q_b_from_mvar | p_c_from_mw | q_c_from_mvar | p_a_to_mw | q_a_to_mvar | p_b_to_mw | q_b_to_mvar | p_c_to_mw | q_c_to_mvar | pl_a_mw | ql_a_mvar | pl_b_mw | ql_b_mvar | pl_c_mw | ql_c_mvar | i_a_from_ka | i_a_to_ka | i_b_from_ka | i_b_to_ka | i_c_from_ka | i_c_to_ka | i_a_ka | i_b_ka | i_c_ka | i_n_from_ka | i_n_to_ka | i_n_ka | loading_a_percent | loading_b_percent | loading_c_percent

## res_trafo_3ph
p_a_hv_mw | q_a_hv_mvar | p_b_hv_mw | q_b_hv_mvar | p_c_hv_mw | q_c_hv_mvar | p_a_lv_mw | q_a_lv_mvar | p_b_lv_mw | q_b_lv_mvar | p_c_lv_mw | q_c_lv_mvar | pl_a_mw | ql_a_mvar | pl_b_mw | ql_b_mvar | pl_c_mw | ql_c_mvar | i_a_hv_ka | i_a_lv_ka | i_b_hv_ka | i_b_lv_ka | i_c_hv_ka | i_c_lv_ka | loading_a_percent | loading_b_percent | loading_c_percent | loading_percent

## res_ext_grid_3ph
p_a_mw | q_a_mvar | p_b_mw | q_b_mvar | p_c_mw | q_c_mvar

## res_load_3ph
p_mw | q_mvar

## res_sgen_3ph
p_mw | q_mvar

## res_storage_3ph
p_mw | q_mvar

## res_asymmetric_load_3ph
p_a_mw | q_a_mvar | p_b_mw | q_b_mvar | p_c_mw | q_c_mvar

## res_asymmetric_sgen_3ph
p_a_mw | q_a_mvar | p_b_mw | q_b_mvar | p_c_mw | q_c_mvar

## dtypes
| element | column | dtype
0 | bus | name | object
1 | bus | vn_kv | float64
2 | bus | type | object
3 | bus | zone | object
4 | bus | in_service | bool
5 | bus | geo | object
6 | bus | max_vm_pu | float64
7 | bus | min_vm_pu | float64
8 | bus_dc | name | object
9 | bus_dc | vn_kv | float64
10 | bus_dc | type | object
11 | bus_dc | zone | object
12 | bus_dc | in_service | bool
13 | bus_dc | geo | object
14 | load | name | object
15 | load | bus | uint32
16 | load | p_mw | float64
17 | load | q_mvar | float64
18 | load | const_z_p_percent | float64
19 | load | const_i_p_percent | float64
20 | load | const_z_q_percent | float64
21 | load | const_i_q_percent | float64
22 | load | sn_mva | float64
23 | load | scaling | float64
24 | load | in_service | bool
25 | load | type | object
26 | load | controllable | bool
27 | sgen | name | object
28 | sgen | bus | int64
29 | sgen | p_mw | float64
30 | sgen | q_mvar | float64
31 | sgen | min_q_mvar | float64
32 | sgen | max_q_mvar | float64
33 | sgen | sn_mva | float64
34 | sgen | scaling | float64
35 | sgen | controllable | bool
36 | sgen | id_q_capability_characteristic | Int64
37 | sgen | reactive_capability_curve | bool
38 | sgen | curve_style | object
39 | sgen | in_service | bool
40 | sgen | type | object
41 | sgen | current_source | bool
42 | motor | name | object
43 | motor | bus | int64
44 | motor | pn_mech_mw | float64
45 | motor | loading_percent | float64
46 | motor | cos_phi | float64
47 | motor | cos_phi_n | float64
48 | motor | efficiency_percent | float64
49 | motor | efficiency_n_percent | float64
50 | motor | lrc_pu | float64
51 | motor | vn_kv | float64
52 | motor | scaling | float64
53 | motor | in_service | bool
54 | motor | rx | float64
55 | asymmetric_load | name | object
56 | asymmetric_load | bus | uint32
57 | asymmetric_load | p_a_mw | float64
58 | asymmetric_load | q_a_mvar | float64
59 | asymmetric_load | p_b_mw | float64
60 | asymmetric_load | q_b_mvar | float64
61 | asymmetric_load | p_c_mw | float64
62 | asymmetric_load | q_c_mvar | float64
63 | asymmetric_load | sn_a_mva | float64
64 | asymmetric_load | sn_b_mva | float64
65 | asymmetric_load | sn_c_mva | float64
66 | asymmetric_load | sn_mva | float64
67 | asymmetric_load | scaling | float64
68 | asymmetric_load | in_service | bool
69 | asymmetric_load | type | object
70 | asymmetric_sgen | name | object
71 | asymmetric_sgen | bus | int64
72 | asymmetric_sgen | p_a_mw | float64
73 | asymmetric_sgen | q_a_mvar | float64
74 | asymmetric_sgen | p_b_mw | float64
75 | asymmetric_sgen | q_b_mvar | float64
76 | asymmetric_sgen | p_c_mw | float64
77 | asymmetric_sgen | q_c_mvar | float64
78 | asymmetric_sgen | sn_a_mva | float64
79 | asymmetric_sgen | sn_b_mva | float64
80 | asymmetric_sgen | sn_c_mva | float64
81 | asymmetric_sgen | sn_mva | float64
82 | asymmetric_sgen | scaling | float64
83 | asymmetric_sgen | in_service | bool
84 | asymmetric_sgen | type | object
85 | asymmetric_sgen | current_source | bool
86 | storage | name | object
87 | storage | bus | int64
88 | storage | p_mw | float64
89 | storage | q_mvar | float64
90 | storage | sn_mva | float64
91 | storage | soc_percent | float64
92 | storage | min_e_mwh | float64
93 | storage | max_e_mwh | float64
94 | storage | scaling | float64
95 | storage | in_service | bool
96 | storage | type | object
97 | gen | name | object
98 | gen | bus | uint32
99 | gen | p_mw | float64
100 | gen | vm_pu | float64
101 | gen | sn_mva | float64
102 | gen | min_q_mvar | float64
103 | gen | max_q_mvar | float64
104 | gen | scaling | float64
105 | gen | slack | bool
106 | gen | controllable | bool
107 | gen | id_q_capability_characteristic | Int64
108 | gen | reactive_capability_curve | bool
109 | gen | curve_style | object
110 | gen | in_service | bool
111 | gen | slack_weight | float64
112 | gen | type | object
113 | gen | max_p_mw | float64
114 | gen | min_p_mw | float64
115 | switch | bus | int64
116 | switch | element | int64
117 | switch | et | object
118 | switch | type | object
119 | switch | closed | bool
120 | switch | name | object
121 | switch | z_ohm | float64
122 | switch | in_ka | float64
123 | shunt | bus | uint32
124 | shunt | name | object
125 | shunt | q_mvar | float64
126 | shunt | p_mw | float64
127 | shunt | vn_kv | float64
128 | shunt | step | uint32
129 | shunt | max_step | uint32
130 | shunt | id_characteristic_table | Int64
131 | shunt | step_dependency_table | bool
132 | shunt | in_service | bool
133 | svc | name | object
134 | svc | bus | uint32
135 | svc | x_l_ohm | float64
136 | svc | x_cvar_ohm | float64
137 | svc | set_vm_pu | float64
138 | svc | thyristor_firing_angle_degree | float64
139 | svc | controllable | bool
140 | svc | in_service | bool
141 | svc | min_angle_degree | float64
142 | svc | max_angle_degree | float64
143 | ssc | name | object
144 | ssc | bus | uint32
145 | ssc | r_ohm | float64
146 | ssc | x_ohm | float64
147 | ssc | vm_internal_pu | float64
148 | ssc | va_internal_degree | float64
149 | ssc | set_vm_pu | float64
150 | ssc | controllable | bool
151 | ssc | in_service | bool
152 | vsc | name | object
153 | vsc | bus | uint32
154 | vsc | bus_dc | uint32
155 | vsc | r_ohm | float64
156 | vsc | x_ohm | float64
157 | vsc | r_dc_ohm | float64
158 | vsc | pl_dc_mw | float64
159 | vsc | control_mode_ac | object
160 | vsc | control_value_ac | float64
161 | vsc | control_mode_dc | object
162 | vsc | control_value_dc | float64
163 | vsc | controllable | bool
164 | vsc | in_service | bool
165 | vsc | ref_bus | uint32
166 | ext_grid | name | object
167 | ext_grid | bus | uint32
168 | ext_grid | vm_pu | float64
169 | ext_grid | va_degree | float64
170 | ext_grid | slack_weight | float64
171 | ext_grid | in_service | bool
172 | ext_grid | controllable | bool
173 | ext_grid | min_p_mw | float64
174 | ext_grid | max_p_mw | float64
175 | ext_grid | min_q_mvar | float64
176 | ext_grid | max_q_mvar | float64
177 | line | name | object
178 | line | std_type | object
179 | line | from_bus | uint32
180 | line | to_bus | uint32
181 | line | length_km | float64
182 | line | r_ohm_per_km | float64
183 | line | x_ohm_per_km | float64
184 | line | c_nf_per_km | float64
185 | line | g_us_per_km | float64
186 | line | max_i_ka | float64
187 | line | df | float64
188 | line | parallel | uint32
189 | line | type | object
190 | line | in_service | bool
191 | line | geo | object
192 | line | max_loading_percent | float64
193 | line_dc | name | object
194 | line_dc | std_type | object
195 | line_dc | from_bus_dc | uint32
196 | line_dc | to_bus_dc | uint32
197 | line_dc | length_km | float64
198 | line_dc | r_ohm_per_km | float64
199 | line_dc | g_us_per_km | float64
200 | line_dc | max_i_ka | float64
201 | line_dc | df | float64
202 | line_dc | parallel | uint32
203 | line_dc | type | object
204 | line_dc | in_service | bool
205 | line_dc | geo | object
206 | trafo | name | object
207 | trafo | std_type | object
208 | trafo | hv_bus | uint32
209 | trafo | lv_bus | uint32
210 | trafo | sn_mva | float64
211 | trafo | vn_hv_kv | float64
212 | trafo | vn_lv_kv | float64
213 | trafo | vk_percent | float64
214 | trafo | vkr_percent | float64
215 | trafo | pfe_kw | float64
216 | trafo | i0_percent | float64
217 | trafo | shift_degree | float64
218 | trafo | tap_side | object
219 | trafo | tap_neutral | float64
220 | trafo | tap_min | float64
221 | trafo | tap_max | float64
222 | trafo | tap_step_percent | float64
223 | trafo | tap_step_degree | float64
224 | trafo | tap_pos | float64
225 | trafo | tap_changer_type | object
226 | trafo | id_characteristic_table | Int64
227 | trafo | tap_dependency_table | bool
228 | trafo | parallel | uint32
229 | trafo | df | float64
230 | trafo | in_service | bool
231 | trafo3w | name | object
232 | trafo3w | std_type | object
233 | trafo3w | hv_bus | uint32
234 | trafo3w | mv_bus | uint32
235 | trafo3w | lv_bus | uint32
236 | trafo3w | sn_hv_mva | float64
237 | trafo3w | sn_mv_mva | float64
238 | trafo3w | sn_lv_mva | float64
239 | trafo3w | vn_hv_kv | float64
240 | trafo3w | vn_mv_kv | float64
241 | trafo3w | vn_lv_kv | float64
242 | trafo3w | vk_hv_percent | float64
243 | trafo3w | vk_mv_percent | float64
244 | trafo3w | vk_lv_percent | float64
245 | trafo3w | vkr_hv_percent | float64
246 | trafo3w | vkr_mv_percent | float64
247 | trafo3w | vkr_lv_percent | float64
248 | trafo3w | pfe_kw | float64
249 | trafo3w | i0_percent | float64
250 | trafo3w | shift_mv_degree | float64
251 | trafo3w | shift_lv_degree | float64
252 | trafo3w | tap_side | object
253 | trafo3w | tap_neutral | float64
254 | trafo3w | tap_min | float64
255 | trafo3w | tap_max | float64
256 | trafo3w | tap_step_percent | float64
257 | trafo3w | tap_step_degree | float64
258 | trafo3w | tap_pos | float64
259 | trafo3w | tap_at_star_point | bool
260 | trafo3w | tap_changer_type | object
261 | trafo3w | id_characteristic_table | Int64
262 | trafo3w | tap_dependency_table | bool
263 | trafo3w | in_service | bool
264 | impedance | name | object
265 | impedance | from_bus | uint32
266 | impedance | to_bus | uint32
267 | impedance | rft_pu | float64
268 | impedance | xft_pu | float64
269 | impedance | rtf_pu | float64
270 | impedance | xtf_pu | float64
271 | impedance | gf_pu | float64
272 | impedance | bf_pu | float64
273 | impedance | gt_pu | float64
274 | impedance | bt_pu | float64
275 | impedance | sn_mva | float64
276 | impedance | in_service | bool
277 | tcsc | name | object
278 | tcsc | from_bus | uint32
279 | tcsc | to_bus | uint32
280 | tcsc | x_l_ohm | float64
281 | tcsc | x_cvar_ohm | float64
282 | tcsc | set_p_to_mw | float64
283 | tcsc | thyristor_firing_angle_degree | float64
284 | tcsc | controllable | bool
285 | tcsc | in_service | bool
286 | dcline | name | object
287 | dcline | from_bus | uint32
288 | dcline | to_bus | uint32
289 | dcline | p_mw | float64
290 | dcline | loss_percent | float64
291 | dcline | loss_mw | float64
292 | dcline | vm_from_pu | float64
293 | dcline | vm_to_pu | float64
294 | dcline | max_p_mw | float64
295 | dcline | min_q_from_mvar | float64
296 | dcline | min_q_to_mvar | float64
297 | dcline | max_q_from_mvar | float64
298 | dcline | max_q_to_mvar | float64
299 | dcline | in_service | bool
300 | ward | name | object
301 | ward | bus | uint32
302 | ward | ps_mw | float64
303 | ward | qs_mvar | float64
304 | ward | qz_mvar | float64
305 | ward | pz_mw | float64
306 | ward | in_service | bool
307 | xward | name | object
308 | xward | bus | uint32
309 | xward | ps_mw | float64
310 | xward | qs_mvar | float64
311 | xward | qz_mvar | float64
312 | xward | pz_mw | float64
313 | xward | r_ohm | float64
314 | xward | x_ohm | float64
315 | xward | vm_pu | float64
316 | xward | slack_weight | float64
317 | xward | in_service | bool
318 | measurement | name | object
319 | measurement | measurement_type | object
320 | measurement | element_type | object
321 | measurement | element | uint32
322 | measurement | value | float64
323 | measurement | std_dev | float64
324 | measurement | side | object
325 | pwl_cost | power_type | object
326 | pwl_cost | element | uint32
327 | pwl_cost | et | object
328 | pwl_cost | points | object
329 | poly_cost | element | uint32
330 | poly_cost | et | object
331 | poly_cost | cp0_eur | float64
332 | poly_cost | cp1_eur_per_mw | float64
333 | poly_cost | cp2_eur_per_mw2 | float64
334 | poly_cost | cq0_eur | float64
335 | poly_cost | cq1_eur_per_mvar | float64
336 | poly_cost | cq2_eur_per_mvar2 | float64
337 | controller | object | object
338 | controller | in_service | bool
339 | controller | order | float64
340 | controller | level | object
341 | controller | initial_run | bool
342 | controller | recycle | object
343 | group | name | object
344 | group | element_type | object
345 | group | element_index | object
346 | group | reference_column | object
347 | source_dc | name | object
348 | source_dc | bus_dc | uint32
349 | source_dc | vm_pu | float64
350 | source_dc | in_service | bool
351 | source_dc | type | object
352 | load_dc | name | object
353 | load_dc | bus_dc | uint32
354 | load_dc | p_dc_mw | float64
355 | load_dc | scaling | float64
356 | load_dc | in_service | bool
357 | load_dc | controllable | bool
358 | load_dc | type | object
359 | vsc_stacked | name | object
360 | vsc_stacked | bus | uint32
361 | vsc_stacked | bus_dc_plus | uint32
362 | vsc_stacked | bus_dc_minus | uint32
363 | vsc_stacked | r_ohm | float64
364 | vsc_stacked | x_ohm | float64
365 | vsc_stacked | r_dc_ohm | float64
366 | vsc_stacked | pl_dc_mw | float64
367 | vsc_stacked | control_mode_ac | object
368 | vsc_stacked | control_value_ac | float64
369 | vsc_stacked | control_mode_dc | object
370 | vsc_stacked | control_value_dc | float64
371 | vsc_stacked | controllable | bool
372 | vsc_stacked | in_service | bool
373 | vsc_bipolar | name | object
374 | vsc_bipolar | bus | uint32
375 | vsc_bipolar | bus_dc_plus | uint32
376 | vsc_bipolar | bus_dc_minus | uint32
377 | vsc_bipolar | r_ohm | float64
378 | vsc_bipolar | x_ohm | float64
379 | vsc_bipolar | r_dc_ohm | float64
380 | vsc_bipolar | pl_dc_mw | float64
381 | vsc_bipolar | control_mode | object
382 | vsc_bipolar | control_value_1 | float64
383 | vsc_bipolar | control_value_2 | float64
384 | vsc_bipolar | controllable | bool
385 | vsc_bipolar | in_service | bool
386 | res_bus | vm_pu | float64
387 | res_bus | va_degree | float64
388 | res_bus | p_mw | float64
389 | res_bus | q_mvar | float64
390 | res_bus_dc | vm_pu | float64
391 | res_bus_dc | p_mw | float64
392 | res_line | p_from_mw | float64
393 | res_line | q_from_mvar | float64
394 | res_line | p_to_mw | float64
395 | res_line | q_to_mvar | float64
396 | res_line | pl_mw | float64
397 | res_line | ql_mvar | float64
398 | res_line | i_from_ka | float64
399 | res_line | i_to_ka | float64
400 | res_line | i_ka | float64
401 | res_line | vm_from_pu | float64
402 | res_line | va_from_degree | float64
403 | res_line | vm_to_pu | float64
404 | res_line | va_to_degree | float64
405 | res_line | loading_percent | float64
406 | res_line_dc | p_from_mw | float64
407 | res_line_dc | p_to_mw | float64
408 | res_line_dc | pl_mw | float64
409 | res_line_dc | i_from_ka | float64
410 | res_line_dc | i_to_ka | float64
411 | res_line_dc | i_ka | float64
412 | res_line_dc | vm_from_pu | float64
413 | res_line_dc | vm_to_pu | float64
414 | res_line_dc | loading_percent | float64
415 | res_trafo | p_hv_mw | float64
416 | res_trafo | q_hv_mvar | float64
417 | res_trafo | p_lv_mw | float64
418 | res_trafo | q_lv_mvar | float64
419 | res_trafo | pl_mw | float64
420 | res_trafo | ql_mvar | float64
421 | res_trafo | i_hv_ka | float64
422 | res_trafo | i_lv_ka | float64
423 | res_trafo | vm_hv_pu | float64
424 | res_trafo | va_hv_degree | float64
425 | res_trafo | vm_lv_pu | float64
426 | res_trafo | va_lv_degree | float64
427 | res_trafo | loading_percent | float64
428 | res_trafo3w | p_hv_mw | float64
429 | res_trafo3w | q_hv_mvar | float64
430 | res_trafo3w | p_mv_mw | float64
431 | res_trafo3w | q_mv_mvar | float64
432 | res_trafo3w | p_lv_mw | float64
433 | res_trafo3w | q_lv_mvar | float64
434 | res_trafo3w | pl_mw | float64
435 | res_trafo3w | ql_mvar | float64
436 | res_trafo3w | i_hv_ka | float64
437 | res_trafo3w | i_mv_ka | float64
438 | res_trafo3w | i_lv_ka | float64
439 | res_trafo3w | vm_hv_pu | float64
440 | res_trafo3w | va_hv_degree | float64
441 | res_trafo3w | vm_mv_pu | float64
442 | res_trafo3w | va_mv_degree | float64
443 | res_trafo3w | vm_lv_pu | float64
444 | res_trafo3w | va_lv_degree | float64
445 | res_trafo3w | va_internal_degree | float64
446 | res_trafo3w | vm_internal_pu | float64
447 | res_trafo3w | loading_percent | float64
448 | res_impedance | p_from_mw | float64
449 | res_impedance | q_from_mvar | float64
450 | res_impedance | p_to_mw | float64
451 | res_impedance | q_to_mvar | float64
452 | res_impedance | pl_mw | float64
453 | res_impedance | ql_mvar | float64
454 | res_impedance | i_from_ka | float64
455 | res_impedance | i_to_ka | float64
456 | res_ext_grid | p_mw | float64
457 | res_ext_grid | q_mvar | float64
458 | res_load | p_mw | float64
459 | res_load | q_mvar | float64
460 | res_load_dc | p_dc_mw | float64
461 | res_motor | p_mw | float64
462 | res_motor | q_mvar | float64
463 | res_sgen | p_mw | float64
464 | res_sgen | q_mvar | float64
465 | res_storage | p_mw | float64
466 | res_storage | q_mvar | float64
467 | res_shunt | p_mw | float64
468 | res_shunt | q_mvar | float64
469 | res_shunt | vm_pu | float64
470 | res_gen | p_mw | float64
471 | res_gen | q_mvar | float64
472 | res_gen | va_degree | float64
473 | res_gen | vm_pu | float64
474 | res_ward | p_mw | float64
475 | res_ward | q_mvar | float64
476 | res_ward | vm_pu | float64
477 | res_xward | p_mw | float64
478 | res_xward | q_mvar | float64
479 | res_xward | vm_pu | float64
480 | res_xward | va_internal_degree | float64
481 | res_xward | vm_internal_pu | float64
482 | res_dcline | p_from_mw | float64
483 | res_dcline | q_from_mvar | float64
484 | res_dcline | p_to_mw | float64
485 | res_dcline | q_to_mvar | float64
486 | res_dcline | pl_mw | float64
487 | res_dcline | vm_from_pu | float64
488 | res_dcline | va_from_degree | float64
489 | res_dcline | vm_to_pu | float64
490 | res_dcline | va_to_degree | float64
491 | res_asymmetric_load | p_mw | float64
492 | res_asymmetric_load | q_mvar | float64
493 | res_asymmetric_sgen | p_mw | float64
494 | res_asymmetric_sgen | q_mvar | float64
495 | res_source_dc | p_dc_mw | float64
496 | res_switch | i_ka | float64
497 | res_switch | loading_percent | float64
498 | res_switch | p_from_mw | float64
499 | res_switch | q_from_mvar | float64
500 | res_switch | p_to_mw | float64
501 | res_switch | q_to_mvar | float64
502 | res_tcsc | thyristor_firing_angle_degree | float64
503 | res_tcsc | x_ohm | float64
504 | res_tcsc | p_from_mw | float64
505 | res_tcsc | q_from_mvar | float64
506 | res_tcsc | p_to_mw | float64
507 | res_tcsc | q_to_mvar | float64
508 | res_tcsc | pl_mw | float64
509 | res_tcsc | ql_mvar | float64
510 | res_tcsc | i_ka | float64
511 | res_tcsc | vm_from_pu | float64
512 | res_tcsc | va_from_degree | float64
513 | res_tcsc | vm_to_pu | float64
514 | res_tcsc | va_to_degree | float64
515 | res_svc | thyristor_firing_angle_degree | float64
516 | res_svc | x_ohm | float64
517 | res_svc | q_mvar | float64
518 | res_svc | vm_pu | float64
519 | res_svc | va_degree | float64
520 | res_ssc | q_mvar | float64
521 | res_ssc | vm_internal_pu | float64
522 | res_ssc | va_internal_degree | float64
523 | res_ssc | vm_pu | float64
524 | res_ssc | va_degree | float64
525 | res_vsc | p_mw | float64
526 | res_vsc | q_mvar | float64
527 | res_vsc | p_dc_mw | float64
528 | res_vsc | vm_internal_pu | float64
529 | res_vsc | va_internal_degree | float64
530 | res_vsc | vm_pu | float64
531 | res_vsc | va_degree | float64
532 | res_vsc | vm_internal_dc_pu | float64
533 | res_vsc | vm_dc_pu | float64
534 | res_vsc_stacked | p_mw | float64
535 | res_vsc_stacked | q_mvar | float64
536 | res_vsc_stacked | p_dc_mw_p | float64
537 | res_vsc_stacked | p_dc_mw_m | float64
538 | res_vsc_stacked | vm_internal_pu | float64
539 | res_vsc_stacked | vm_internal_degree | float64
540 | res_vsc_stacked | vm_pu | float64
541 | res_vsc_stacked | va_degree | float64
542 | res_vsc_stacked | vm_internal_dc_pu_p | float64
543 | res_vsc_stacked | vm_internal_dc_pu_m | float64
544 | res_vsc_stacked | vm_dc_pu_p | float64
545 | res_vsc_stacked | vm_dc_pu_m | float64
546 | res_vsc_bipolar | p_mw | float64
547 | res_vsc_bipolar | q_mvar | float64
548 | res_vsc_bipolar | p_dc_mw_p | float64
549 | res_vsc_bipolar | p_dc_mw_m | float64
550 | res_vsc_bipolar | vm_internal_pu | float64
551 | res_vsc_bipolar | vm_internal_degree | float64
552 | res_vsc_bipolar | vm_pu | float64
553 | res_vsc_bipolar | va_degree | float64
554 | res_vsc_bipolar | vm_internal_dc_pu_p | float64
555 | res_vsc_bipolar | vm_internal_dc_pu_m | float64
556 | res_vsc_bipolar | vm_dc_pu_p | float64
557 | res_vsc_bipolar | vm_dc_pu_m | float64
558 | res_bus_est | vm_pu | float64
559 | res_bus_est | va_degree | float64
560 | res_bus_est | p_mw | float64
561 | res_bus_est | q_mvar | float64
562 | res_line_est | p_from_mw | float64
563 | res_line_est | q_from_mvar | float64
564 | res_line_est | p_to_mw | float64
565 | res_line_est | q_to_mvar | float64
566 | res_line_est | pl_mw | float64
567 | res_line_est | ql_mvar | float64
568 | res_line_est | i_from_ka | float64
569 | res_line_est | i_to_ka | float64
570 | res_line_est | i_ka | float64
571 | res_line_est | vm_from_pu | float64
572 | res_line_est | va_from_degree | float64
573 | res_line_est | vm_to_pu | float64
574 | res_line_est | va_to_degree | float64
575 | res_line_est | loading_percent | float64
576 | res_trafo_est | p_hv_mw | float64
577 | res_trafo_est | q_hv_mvar | float64
578 | res_trafo_est | p_lv_mw | float64
579 | res_trafo_est | q_lv_mvar | float64
580 | res_trafo_est | pl_mw | float64
581 | res_trafo_est | ql_mvar | float64
582 | res_trafo_est | i_hv_ka | float64
583 | res_trafo_est | i_lv_ka | float64
584 | res_trafo_est | vm_hv_pu | float64
585 | res_trafo_est | va_hv_degree | float64
586 | res_trafo_est | vm_lv_pu | float64
587 | res_trafo_est | va_lv_degree | float64
588 | res_trafo_est | loading_percent | float64
589 | res_trafo3w_est | p_hv_mw | float64
590 | res_trafo3w_est | q_hv_mvar | float64
591 | res_trafo3w_est | p_mv_mw | float64
592 | res_trafo3w_est | q_mv_mvar | float64
593 | res_trafo3w_est | p_lv_mw | float64
594 | res_trafo3w_est | q_lv_mvar | float64
595 | res_trafo3w_est | pl_mw | float64
596 | res_trafo3w_est | ql_mvar | float64
597 | res_trafo3w_est | i_hv_ka | float64
598 | res_trafo3w_est | i_mv_ka | float64
599 | res_trafo3w_est | i_lv_ka | float64
600 | res_trafo3w_est | vm_hv_pu | float64
601 | res_trafo3w_est | va_hv_degree | float64
602 | res_trafo3w_est | vm_mv_pu | float64
603 | res_trafo3w_est | va_mv_degree | float64
604 | res_trafo3w_est | vm_lv_pu | float64
605 | res_trafo3w_est | va_lv_degree | float64
606 | res_trafo3w_est | va_internal_degree | float64
607 | res_trafo3w_est | vm_internal_pu | float64
608 | res_trafo3w_est | loading_percent | float64
609 | res_impedance_est | p_from_mw | float64
610 | res_impedance_est | q_from_mvar | float64
611 | res_impedance_est | p_to_mw | float64
612 | res_impedance_est | q_to_mvar | float64
613 | res_impedance_est | pl_mw | float64
614 | res_impedance_est | ql_mvar | float64
615 | res_impedance_est | i_from_ka | float64
616 | res_impedance_est | i_to_ka | float64
617 | res_switch_est | i_ka | float64
618 | res_switch_est | loading_percent | float64
619 | res_switch_est | p_from_mw | float64
620 | res_switch_est | q_from_mvar | float64
621 | res_switch_est | p_to_mw | float64
622 | res_switch_est | q_to_mvar | float64
623 | res_shunt_est | p_mw | float64
624 | res_shunt_est | q_mvar | float64
625 | res_shunt_est | vm_pu | float64
626 | res_bus_3ph | vm_a_pu | float64
627 | res_bus_3ph | va_a_degree | float64
628 | res_bus_3ph | vm_b_pu | float64
629 | res_bus_3ph | va_b_degree | float64
630 | res_bus_3ph | vm_c_pu | float64
631 | res_bus_3ph | va_c_degree | float64
632 | res_bus_3ph | p_a_mw | float64
633 | res_bus_3ph | q_a_mvar | float64
634 | res_bus_3ph | p_b_mw | float64
635 | res_bus_3ph | q_b_mvar | float64
636 | res_bus_3ph | p_c_mw | float64
637 | res_bus_3ph | q_c_mvar | float64
638 | res_line_3ph | p_a_from_mw | float64
639 | res_line_3ph | q_a_from_mvar | float64
640 | res_line_3ph | p_b_from_mw | float64
641 | res_line_3ph | q_b_from_mvar | float64
642 | res_line_3ph | p_c_from_mw | float64
643 | res_line_3ph | q_c_from_mvar | float64
644 | res_line_3ph | p_a_to_mw | float64
645 | res_line_3ph | q_a_to_mvar | float64
646 | res_line_3ph | p_b_to_mw | float64
647 | res_line_3ph | q_b_to_mvar | float64
648 | res_line_3ph | p_c_to_mw | float64
649 | res_line_3ph | q_c_to_mvar | float64
650 | res_line_3ph | pl_a_mw | float64
651 | res_line_3ph | ql_a_mvar | float64
652 | res_line_3ph | pl_b_mw | float64
653 | res_line_3ph | ql_b_mvar | float64
654 | res_line_3ph | pl_c_mw | float64
655 | res_line_3ph | ql_c_mvar | float64
656 | res_line_3ph | i_a_from_ka | float64
657 | res_line_3ph | i_a_to_ka | float64
658 | res_line_3ph | i_b_from_ka | float64
659 | res_line_3ph | i_b_to_ka | float64
660 | res_line_3ph | i_c_from_ka | float64
661 | res_line_3ph | i_c_to_ka | float64
662 | res_line_3ph | i_a_ka | float64
663 | res_line_3ph | i_b_ka | float64
664 | res_line_3ph | i_c_ka | float64
665 | res_line_3ph | i_n_from_ka | float64
666 | res_line_3ph | i_n_to_ka | float64
667 | res_line_3ph | i_n_ka | float64
668 | res_line_3ph | loading_a_percent | float64
669 | res_line_3ph | loading_b_percent | float64
670 | res_line_3ph | loading_c_percent | float64
671 | res_trafo_3ph | p_a_hv_mw | float64
672 | res_trafo_3ph | q_a_hv_mvar | float64
673 | res_trafo_3ph | p_b_hv_mw | float64
674 | res_trafo_3ph | q_b_hv_mvar | float64
675 | res_trafo_3ph | p_c_hv_mw | float64
676 | res_trafo_3ph | q_c_hv_mvar | float64
677 | res_trafo_3ph | p_a_lv_mw | float64
678 | res_trafo_3ph | q_a_lv_mvar | float64
679 | res_trafo_3ph | p_b_lv_mw | float64
680 | res_trafo_3ph | q_b_lv_mvar | float64
681 | res_trafo_3ph | p_c_lv_mw | float64
682 | res_trafo_3ph | q_c_lv_mvar | float64
683 | res_trafo_3ph | pl_a_mw | float64
684 | res_trafo_3ph | ql_a_mvar | float64
685 | res_trafo_3ph | pl_b_mw | float64
686 | res_trafo_3ph | ql_b_mvar | float64
687 | res_trafo_3ph | pl_c_mw | float64
688 | res_trafo_3ph | ql_c_mvar | float64
689 | res_trafo_3ph | i_a_hv_ka | float64
690 | res_trafo_3ph | i_a_lv_ka | float64
691 | res_trafo_3ph | i_b_hv_ka | float64
692 | res_trafo_3ph | i_b_lv_ka | float64
693 | res_trafo_3ph | i_c_hv_ka | float64
694 | res_trafo_3ph | i_c_lv_ka | float64
695 | res_trafo_3ph | loading_a_percent | float64
696 | res_trafo_3ph | loading_b_percent | float64
697 | res_trafo_3ph | loading_c_percent | float64
698 | res_trafo_3ph | loading_percent | float64
699 | res_ext_grid_3ph | p_a_mw | float64
700 | res_ext_grid_3ph | q_a_mvar | float64
701 | res_ext_grid_3ph | p_b_mw | float64
702 | res_ext_grid_3ph | q_b_mvar | float64
703 | res_ext_grid_3ph | p_c_mw | float64
704 | res_ext_grid_3ph | q_c_mvar | float64
705 | res_load_3ph | p_mw | float64
706 | res_load_3ph | q_mvar | float64
707 | res_sgen_3ph | p_mw | float64
708 | res_sgen_3ph | q_mvar | float64
709 | res_storage_3ph | p_mw | float64
710 | res_storage_3ph | q_mvar | float64
711 | res_asymmetric_load_3ph | p_a_mw | float64
712 | res_asymmetric_load_3ph | q_a_mvar | float64
713 | res_asymmetric_load_3ph | p_b_mw | float64
714 | res_asymmetric_load_3ph | q_b_mvar | float64
715 | res_asymmetric_load_3ph | p_c_mw | float64
716 | res_asymmetric_load_3ph | q_c_mvar | float64
717 | res_asymmetric_sgen_3ph | p_a_mw | float64
718 | res_asymmetric_sgen_3ph | q_a_mvar | float64
719 | res_asymmetric_sgen_3ph | p_b_mw | float64
720 | res_asymmetric_sgen_3ph | q_b_mvar | float64
721 | res_asymmetric_sgen_3ph | p_c_mw | float64
722 | res_asymmetric_sgen_3ph | q_c_mvar | float64

## parameters
| version | format_version | converged | OPF_converged | name | f_hz | sn_mva
0 | 3.4.0 | 3.1.0 | TRUE | FALSE |  | 50 | 100