## bus
| name | vn_kv | type | zone | in_service | max_vm_pu | min_vm_pu | geo
0 | 0 | 230 | b | 1 | TRUE | 1.1 | 0.9 | "{\"coordinates\": [-3.37591207518324, -1.92294474845547], \"type\": \"Point\"}"
1 | 1 | 230 | b | 1 | TRUE | 1.1 | 0.9 | "{\"coordinates\": [-4.29028872288729, -1.3434538199572], \"type\": \"Point\"}"
2 | 2 | 230 | b | 1 | TRUE | 1.1 | 0.9 | "{\"coordinates\": [-3.70551460506605, -0.43821458571009], \"type\": \"Point\"}"
3 | 3 | 230 | b | 1 | TRUE | 1.1 | 0.9 | "{\"coordinates\": [-2.79218550919272, -1.01891760712494], \"type\": \"Point\"}"
4 | 4 | 230 | b | 1 | TRUE | 1.1 | 0.9 | "{\"coordinates\": [-2.39101993316603, -1.94575796150615], \"type\": \"Point\"}"

## bus_dc
name | vn_kv | type | zone | in_service | geo

## load
| name | bus | p_mw | q_mvar | const_z_p_percent | const_z_q_percent | const_i_p_percent | const_i_q_percent | sn_mva | scaling | in_service | type | controllable
0 |  | 1 | 300 | 98.61 | 0 | 0 | 0 | 0 |  | 1 | TRUE |  | FALSE
1 |  | 2 | 300 | 98.61 | 0 | 0 | 0 | 0 |  | 1 | TRUE |  | FALSE
2 |  | 3 | 400 | 131.47 | 0 | 0 | 0 | 0 |  | 1 | TRUE |  | FALSE

## sgen
| name | bus | p_mw | q_mvar | sn_mva | scaling | in_service | type | current_source | controllable | max_p_mw | min_p_mw | max_q_mvar | min_q_mvar | id_q_capability_characteristic | reactive_capability_curve | curve_style
0 |  | 0 | 170 | 0 |  | 1 | TRUE |  | TRUE | TRUE | 170 | 0 | 127.5 | -127.5 |  | FALSE

## motor
name | bus | pn_mech_mw | loading_percent | cos_phi | cos_phi_n | efficiency_percent | efficiency_n_percent | lrc_pu | vn_kv | scaling | in_service | rx

## asymmetric_load
name | bus | p_a_mw | q_a_mvar | p_b_mw | q_b_mvar | p_c_mw | q_c_mvar | sn_mva | scaling | in_service | type

## asymmetric_sgen
name | bus | p_a_mw | q_a_mvar | p_b_mw | q_b_mvar | p_c_mw | q_c_mvar | sn_mva | scaling | in_service | type | current_source

## storage
name | bus | p_mw | q_mvar | sn_mva | soc_percent | min_e_mwh | max_e_mwh | scaling | in_service | type

## gen
| name | bus | p_mw | vm_pu | sn_mva | min_q_mvar | max_q_mvar | scaling | slack | in_service | slack_weight | type | controllable | max_p_mw | min_p_mw | id_q_capability_characteristic | reactive_capability_curve | curve_style
0 |  | 0 | 40 | 1 |  | -30 | 30 | 1 | FALSE | TRUE | 0 |  | TRUE | 40 | 0 |  | FALSE
1 |  | 2 | 323.49 | 1 |  | -390 | 390 | 1 | FALSE | TRUE | 0 |  | TRUE | 520 | 0 |  | FALSE
2 |  | 4 | 466.51 | 1 |  | -450 | 450 | 1 | FALSE | TRUE | 0 |  | TRUE | 600 | 0 |  | FALSE

## switch
bus | element | et | type | closed | name | z_ohm | in_ka

## shunt
bus | name | q_mvar | p_mw | vn_kv | step | max_step | in_service | id_characteristic_table | step_dependency_table

## svc
name | bus | x_l_ohm | x_cvar_ohm | set_vm_pu | thyristor_firing_angle_degree | controllable | in_service | min_angle_degree | max_angle_degree

## ssc
name | bus | r_ohm | x_ohm | vm_internal_pu | va_internal_degree | set_vm_pu | controllable | in_service

## vsc
name | bus | bus_dc | r_ohm | x_ohm | r_dc_ohm | pl_dc_mw | control_mode_ac | control_value_ac | control_mode_dc | control_value_dc | controllable | in_service

## ext_grid
| name | bus | vm_pu | va_degree | slack_weight | in_service | max_p_mw | min_p_mw | max_q_mvar | min_q_mvar
0 |  | 3 | 1 | 0 | 1 | TRUE | 200 | 0 | 150 | -150

## line
| name | std_type | from_bus | to_bus | length_km | r_ohm_per_km | x_ohm_per_km | c_nf_per_km | g_us_per_km | max_i_ka | df | parallel | type | in_service | max_loading_percent | geo
0 |  |  | 0 | 1 | 1 | 1.4865 | 14.8649 | 35.7021 | 0 | 1.0041 | 1 | 1 | ol | TRUE | 100 | null
1 |  |  | 0 | 3 | 1 | 1.6082 | 16.0816 | 32.9943 | 0 | 99999 | 1 | 1 | ol | TRUE | 100 | null
2 |  |  | 0 | 4 | 1 | 0.33856 | 3.3856 | 156.7481 | 0 | 99999 | 1 | 1 | ol | TRUE | 100 | null
3 |  |  | 1 | 2 | 1 | 0.57132 | 5.7132 | 92.8655 | 0 | 99999 | 1 | 1 | ol | TRUE | 100 | null
4 |  |  | 2 | 3 | 1 | 1.5711 | 15.7113 | 33.7966 | 0 | 99999 | 1 | 1 | ol | TRUE | 100 | null
5 |  |  | 3 | 4 | 1 | 1.5711 | 15.7113 | 33.7966 | 0 | 0.60245 | 1 | 1 | ol | TRUE | 100 | null

## line_dc
name | std_type | from_bus_dc | to_bus_dc | length_km | r_ohm_per_km | g_us_per_km | max_i_ka | df | parallel | type | in_service | geo

## trafo
name | std_type | hv_bus | lv_bus | sn_mva | vn_hv_kv | vn_lv_kv | vk_percent | vkr_percent | pfe_kw | i0_percent | shift_degree | tap_side | tap_neutral | tap_min | tap_max | tap_step_percent | tap_step_degree | tap_pos | tap_phase_shifter | parallel | df | in_service | tap_changer_type

## trafo3w
name | std_type | hv_bus | mv_bus | lv_bus | sn_hv_mva | sn_mv_mva | sn_lv_mva | vn_hv_kv | vn_mv_kv | vn_lv_kv | vk_hv_percent | vk_mv_percent | vk_lv_percent | vkr_hv_percent | vkr_mv_percent | vkr_lv_percent | pfe_kw | i0_percent | shift_mv_degree | shift_lv_degree | tap_side | tap_neutral | tap_min | tap_max | tap_step_percent | tap_step_degree | tap_pos | tap_at_star_point | in_service

## impedance
name | from_bus | to_bus | rft_pu | xft_pu | rtf_pu | xtf_pu | sn_mva | in_service | gf_pu | gt_pu | bf_pu | bt_pu

## tcsc
name | from_bus | to_bus | x_l_ohm | x_cvar_ohm | set_p_to_mw | thyristor_firing_angle_degree | controllable | in_service

## dcline
name | from_bus | to_bus | p_mw | loss_percent | loss_mw | vm_from_pu | vm_to_pu | max_p_mw | min_q_from_mvar | min_q_to_mvar | max_q_from_mvar | max_q_to_mvar | in_service

## ward
name | bus | ps_mw | qs_mvar | qz_mvar | pz_mw | in_service

## xward
name | bus | ps_mw | qs_mvar | qz_mvar | pz_mw | r_ohm | x_ohm | vm_pu | slack_weight | in_service

## measurement
name | measurement_type | element_type | element | value | std_dev | side

## pwl_cost
power_type | element | et | points

## poly_cost
| element | et | cp0_eur | cp1_eur_per_mw | cp2_eur_per_mw2 | cq0_eur | cq1_eur_per_mvar | cq2_eur_per_mvar2
0 | 0 | gen | 0 | 14 | 0 | 0 | 0 | 0
1 | 0 | sgen | 0 | 15 | 0 | 0 | 0 | 0
2 | 1 | gen | 0 | 30 | 0 | 0 | 0 | 0
3 | 0 | ext_grid | 0 | 40 | 0 | 0 | 0 | 0
4 | 2 | gen | 0 | 10 | 0 | 0 | 0 | 0

## controller
object | in_service | order | level | initial_run | recycle

## group
name | element_type | element_index | reference_column

## source_dc
name | bus_dc | vm_pu | in_service | type

## load_dc
name | bus_dc | p_dc_mw | scaling | in_service | controllable | type

## vsc_stacked
name | bus | bus_dc_plus | bus_dc_minus | r_ohm | x_ohm | r_dc_ohm | pl_dc_mw | control_mode_ac | control_value_ac | control_mode_dc | control_value_dc | controllable | in_service

## vsc_bipolar
name | bus | bus_dc_plus | bus_dc_minus | r_ohm | x_ohm | r_dc_ohm | pl_dc_mw | control_mode | control_value_1 | control_value_2 | controllable | in_service

## line_std_types
| c_nf_per_km | max_i_ka | q_mm2 | r_ohm_per_km | type | x_ohm_per_km
122-AL1/20-ST1A 10.0 | 11.1 | 0.41 | 122 | 0.2376 | ol | 0.323
122-AL1/20-ST1A 20.0 | 10.3 | 0.41 | 122 | 0.2376 | ol | 0.344
149-AL1/24-ST1A 10.0 | 11.25 | 0.47 | 149 | 0.194 | ol | 0.315
149-AL1/24-ST1A 110.0 | 8.75 | 0.47 | 149 | 0.194 | ol | 0.41
149-AL1/24-ST1A 20.0 | 10.5 | 0.47 | 149 | 0.194 | ol | 0.337
15-AL1/3-ST1A 0.4 | 11 | 0.105 | 16 | 1.8769 | ol | 0.35
184-AL1/30-ST1A 110.0 | 8.8 | 0.535 | 184 | 0.1571 | ol | 0.4
184-AL1/30-ST1A 20.0 | 10.75 | 0.535 | 184 | 0.1571 | ol | 0.33
24-AL1/4-ST1A 0.4 | 11.25 | 0.14 | 24 | 1.2012 | ol | 0.335
243-AL1/39-ST1A 110.0 | 9 | 0.645 | 243 | 0.1188 | ol | 0.39
243-AL1/39-ST1A 20.0 | 11 | 0.645 | 243 | 0.1188 | ol | 0.32
305-AL1/39-ST1A 110.0 | 9.2 | 0.74 | 305 | 0.0949 | ol | 0.38
34-AL1/6-ST1A 10.0 | 9.7 | 0.17 | 34 | 0.8342 | ol | 0.36
34-AL1/6-ST1A 20.0 | 9.15 | 0.17 | 34 | 0.8342 | ol | 0.382
48-AL1/8-ST1A 0.4 | 12.2 | 0.21 | 48 | 0.5939 | ol | 0.3
48-AL1/8-ST1A 10.0 | 10.1 | 0.21 | 48 | 0.5939 | ol | 0.35
48-AL1/8-ST1A 20.0 | 9.5 | 0.21 | 48 | 0.5939 | ol | 0.372
490-AL1/64-ST1A 220.0 | 10 | 0.96 | 490 | 0.059 | ol | 0.285
490-AL1/64-ST1A 380.0 | 11 | 0.96 | 490 | 0.059 | ol | 0.253
70-AL1/11-ST1A 10.0 | 10.4 | 0.29 | 70 | 0.4132 | ol | 0.339
70-AL1/11-ST1A 20.0 | 9.7 | 0.29 | 70 | 0.4132 | ol | 0.36
94-AL1/15-ST1A 0.4 | 13.2 | 0.35 | 94 | 0.306 | ol | 0.29
94-AL1/15-ST1A 10.0 | 10.75 | 0.35 | 94 | 0.306 | ol | 0.33
94-AL1/15-ST1A 20.0 | 10 | 0.35 | 94 | 0.306 | ol | 0.35
N2XS(FL)2Y 1x120 RM/35 64/110 kV | 112 | 0.366 | 120 | 0.153 | cs | 0.166
N2XS(FL)2Y 1x185 RM/35 64/110 kV | 125 | 0.457 | 185 | 0.099 | cs | 0.156
N2XS(FL)2Y 1x240 RM/35 64/110 kV | 135 | 0.526 | 240 | 0.075 | cs | 0.149
N2XS(FL)2Y 1x300 RM/35 64/110 kV | 144 | 0.588 | 300 | 0.06 | cs | 0.144
NA2XS2Y 1x120 RM/25 12/20 kV | 230 | 0.283 | 120 | 0.253 | cs | 0.119
NA2XS2Y 1x120 RM/25 6/10 kV | 340 | 0.28 | 120 | 0.253 | cs | 0.113
NA2XS2Y 1x150 RM/25 12/20 kV | 250 | 0.319 | 150 | 0.206 | cs | 0.116
NA2XS2Y 1x150 RM/25 6/10 kV | 360 | 0.315 | 150 | 0.206 | cs | 0.11
NA2XS2Y 1x185 RM/25 12/20 kV | 273 | 0.362 | 185 | 0.161 | cs | 0.117
NA2XS2Y 1x185 RM/25 6/10 kV | 406 | 0.358 | 185 | 0.161 | cs | 0.11
NA2XS2Y 1x240 RM/25 12/20 kV | 304 | 0.421 | 240 | 0.122 | cs | 0.112
NA2XS2Y 1x240 RM/25 6/10 kV | 456 | 0.416 | 240 | 0.122 | cs | 0.105
NA2XS2Y 1x70 RM/25 12/20 kV | 190 | 0.22 | 70 | 0.443 | cs | 0.132
NA2XS2Y 1x70 RM/25 6/10 kV | 280 | 0.217 | 70 | 0.443 | cs | 0.123
NA2XS2Y 1x95 RM/25 12/20 kV | 216 | 0.252 | 95 | 0.313 | cs | 0.132
NA2XS2Y 1x95 RM/25 6/10 kV | 315 | 0.249 | 95 | 0.313 | cs | 0.123
NAYY 4x120 SE | 264 | 0.242 | 120 | 0.225 | cs | 0.08
NAYY 4x150 SE | 261 | 0.27 | 150 | 0.208 | cs | 0.08
NAYY 4x50 SE | 210 | 0.142 | 50 | 0.642 | cs | 0.083

## trafo_std_types
| i0_percent | pfe_kw | shift_degree | vector_group | vn_hv_kv | vn_lv_kv | sn_mva | tap_max | tap_neutral | tap_min | tap_phase_shifter | tap_side | tap_step_degree | tap_step_percent | vk_percent | vkr_percent
0.25 MVA 10/0.4 kV | 0.24 | 0.6 | 150 | Dyn5 | 10 | 0.4 | 0.25 | 2 | 0 | -2 | FALSE | hv | 0 | 2.5 | 4 | 1.2
0.25 MVA 20/0.4 kV | 0.32 | 0.8 | 150 | Yzn5 | 20 | 0.4 | 0.25 | 2 | 0 | -2 | FALSE | hv | 0 | 2.5 | 6 | 1.44
0.4 MVA 10/0.4 kV | 0.2375 | 0.95 | 150 | Dyn5 | 10 | 0.4 | 0.4 | 2 | 0 | -2 | FALSE | hv | 0 | 2.5 | 4 | 1.325
0.4 MVA 20/0.4 kV | 0.3375 | 1.35 | 150 | Dyn5 | 20 | 0.4 | 0.4 | 2 | 0 | -2 | FALSE | hv | 0 | 2.5 | 6 | 1.425
0.63 MVA 10/0.4 kV | 0.1873 | 1.18 | 150 | Dyn5 | 10 | 0.4 | 0.63 | 2 | 0 | -2 | FALSE | hv | 0 | 2.5 | 4 | 1.0794
0.63 MVA 20/0.4 kV | 0.2619 | 1.65 | 150 | Dyn5 | 20 | 0.4 | 0.63 | 2 | 0 | -2 | FALSE | hv | 0 | 2.5 | 6 | 1.206
100 MVA 220/110 kV | 0.06 | 55 | 0 | Yy0 | 220 | 110 | 100 | 9 | 0 | -9 | FALSE | hv | 0 | 1.5 | 12 | 0.26
160 MVA 380/110 kV | 0.06 | 60 | 0 | Yy0 | 380 | 110 | 160 | 9 | 0 | -9 | FALSE | hv | 0 | 1.5 | 12.2 | 0.25
25 MVA 110/10 kV | 0.07 | 14 | 150 | YNd5 | 110 | 10 | 25 | 9 | 0 | -9 | FALSE | hv | 0 | 1.5 | 12 | 0.41
25 MVA 110/10 kV v1.4.3 and older | 0.073 | 28.51 | 150 | YNd5 | 110 | 10 | 25 | 9 | 0 | -9 | FALSE | hv | 0 | 1.5 | 10.04 | 0.276
25 MVA 110/20 kV | 0.07 | 14 | 150 | YNd5 | 110 | 20 | 25 | 9 | 0 | -9 | FALSE | hv | 0 | 1.5 | 12 | 0.41
25 MVA 110/20 kV v1.4.3 and older | 0.071 | 29 | 150 | YNd5 | 110 | 20 | 25 | 9 | 0 | -9 | FALSE | hv | 0 | 1.5 | 11.2 | 0.282
40 MVA 110/10 kV | 0.05 | 18 | 150 | YNd5 | 110 | 10 | 40 | 9 | 0 | -9 | FALSE | hv | 0 | 1.5 | 16.2 | 0.34
40 MVA 110/10 kV v1.4.3 and older | 0.076 | 30.45 | 150 | YNd5 | 110 | 10 | 40 | 9 | 0 | -9 | FALSE | hv | 0 | 1.5 | 10.04 | 0.295
40 MVA 110/20 kV | 0.05 | 18 | 150 | YNd5 | 110 | 20 | 40 | 9 | 0 | -9 | FALSE | hv | 0 | 1.5 | 16.2 | 0.34
40 MVA 110/20 kV v1.4.3 and older | 0.08 | 31 | 150 | YNd5 | 110 | 20 | 40 | 9 | 0 | -9 | FALSE | hv | 0 | 1.5 | 11.2 | 0.302
63 MVA 110/10 kV | 0.04 | 22 | 150 | YNd5 | 110 | 10 | 63 | 9 | 0 | -9 | FALSE | hv | 0 | 1.5 | 18 | 0.32
63 MVA 110/10 kV v1.4.3 and older | 0.078 | 31.51 | 150 | YNd5 | 110 | 10 | 63 | 9 | 0 | -9 | FALSE | hv | 0 | 1.5 | 10.04 | 0.31
63 MVA 110/20 kV | 0.04 | 22 | 150 | YNd5 | 110 | 20 | 63 | 9 | 0 | -9 | FALSE | hv | 0 | 1.5 | 18 | 0.32
63 MVA 110/20 kV v1.4.3 and older | 0.086 | 33 | 150 | YNd5 | 110 | 20 | 63 | 9 | 0 | -9 | FALSE | hv | 0 | 1.5 | 11.2 | 0.322

## trafo3w_std_types
| i0_percent | pfe_kw | shift_lv_degree | shift_mv_degree | vector_group | vn_hv_kv | vn_lv_kv | vn_mv_kv | sn_hv_mva | sn_lv_mva | sn_mv_mva | tap_max | tap_neutral | tap_min | tap_side | tap_step_percent | vk_hv_percent | vk_lv_percent | vk_mv_percent | vkr_hv_percent | vkr_lv_percent | vkr_mv_percent
63/25/38 MVA 110/10/10 kV | 0.89 | 35 | 0 | 0 | YN0yn0yn0 | 110 | 10 | 10 | 63 | 38 | 25 | 10 | 0 | -10 | hv | 1.2 | 10.4 | 10.4 | 10.4 | 0.28 | 0.35 | 0.32
63/25/38 MVA 110/20/10 kV | 0.89 | 35 | 0 | 0 | YN0yn0yn0 | 110 | 10 | 20 | 63 | 38 | 25 | 10 | 0 | -10 | hv | 1.2 | 10.4 | 10.4 | 10.4 | 0.28 | 0.35 | 0.32

## res_bus
vm_pu | va_degree | p_mw | q_mvar

## res_bus_dc
vm_pu | p_mw

## res_line
p_from_mw | q_from_mvar | p_to_mw | q_to_mvar | pl_mw | ql_mvar | i_from_ka | i_to_ka | i_ka | vm_from_pu | va_from_degree | vm_to_pu | va_to_degree | loading_percent

## res_line_dc
p_from_mw | p_to_mw | pl_mw | i_from_ka | i_to_ka | i_ka | vm_from_pu | vm_to_pu | loading_percent

## res_trafo
p_hv_mw | q_hv_mvar | p_lv_mw | q_lv_mvar | pl_mw | ql_mvar | i_hv_ka | i_lv_ka | vm_hv_pu | va_hv_degree | vm_lv_pu | va_lv_degree | loading_percent

## res_trafo3w
p_hv_mw | q_hv_mvar | p_mv_mw | q_mv_mvar | p_lv_mw | q_lv_mvar | pl_mw | ql_mvar | i_hv_ka | i_mv_ka | i_lv_ka | vm_hv_pu | va_hv_degree | vm_mv_pu | va_mv_degree | vm_lv_pu | va_lv_degree | va_internal_degree | vm_internal_pu | loading_percent

## res_impedance
p_from_mw | q_from_mvar | p_to_mw | q_to_mvar | pl_mw | ql_mvar | i_from_ka | i_to_ka

## res_ext_grid
p_mw | q_mvar

## res_load
p_mw | q_mvar

## res_load_dc
p_dc_mw

## res_motor
p_mw | q_mvar

## res_sgen
p_mw | q_mvar

## res_storage
p_mw | q_mvar

## res_shunt
p_mw | q_mvar | vm_pu

## res_gen
p_mw | q_mvar | va_degree | vm_pu

## res_ward
p_mw | q_mvar | vm_pu

## res_xward
p_mw | q_mvar | vm_pu | va_internal_degree | vm_internal_pu

## res_dcline
p_from_mw | q_from_mvar | p_to_mw | q_to_mvar | pl_mw | vm_from_pu | va_from_degree | vm_to_pu | va_to_degree

## res_asymmetric_load
p_mw | q_mvar

## res_asymmetric_sgen
p_mw | q_mvar

## res_source_dc
p_dc_mw

## res_switch
i_ka | loading_percent | p_from_mw | q_from_mvar | p_to_mw | q_to_mvar

## res_tcsc
thyristor_firing_angle_degree | x_ohm | p_from_mw | q_from_mvar | p_to_mw | q_to_mvar | pl_mw | ql_mvar | i_ka | vm_from_pu | va_from_degree | vm_to_pu | va_to_degree

## res_svc
thyristor_firing_angle_degree | x_ohm | q_mvar | vm_pu | va_degree

## res_ssc
q_mvar | vm_internal_pu | va_internal_degree | vm_pu | va_degree

## res_vsc
p_mw | q_mvar | p_dc_mw | vm_internal_pu | va_internal_degree | vm_pu | va_degree | vm_internal_dc_pu | vm_dc_pu

## res_vsc_stacked
p_mw | q_mvar | p_dc_mw_p | p_dc_mw_m | vm_internal_pu | vm_internal_degree | vm_pu | va_degree | vm_internal_dc_pu_p | vm_internal_dc_pu_m | vm_dc_pu_p | vm_dc_pu_m

## res_vsc_bipolar
p_mw | q_mvar | p_dc_mw_p | p_dc_mw_m | vm_internal_pu | vm_internal_degree | vm_pu | va_degree | vm_internal_dc_pu_p | vm_internal_dc_pu_m | vm_dc_pu_p | vm_dc_pu_m

## res_bus_est
vm_pu | va_degree | p_mw | q_mvar

## res_line_est
p_from_mw | q_from_mvar | p_to_mw | q_to_mvar | pl_mw | ql_mvar | i_from_ka | i_to_ka | i_ka | vm_from_pu | va_from_degree | vm_to_pu | va_to_degree | loading_percent

## res_trafo_est
p_hv_mw | q_hv_mvar | p_lv_mw | q_lv_mvar | pl_mw | ql_mvar | i_hv_ka | i_lv_ka | vm_hv_pu | va_hv_degree | vm_lv_pu | va_lv_degree | loading_percent

## res_trafo3w_est
p_hv_mw | q_hv_mvar | p_mv_mw | q_mv_mvar | p_lv_mw | q_lv_mvar | pl_mw | ql_mvar | i_hv_ka | i_mv_ka | i_lv_ka | vm_hv_pu | va_hv_degree | vm_mv_pu | va_mv_degree | vm_lv_pu | va_lv_degree | va_internal_degree | vm_internal_pu | loading_percent

## res_impedance_est
p_from_mw | q_from_mvar | p_to_mw | q_to_mvar | pl_mw | ql_mvar | i_from_ka | i_to_ka

## res_switch_est
i_ka | loading_percent | p_from_mw | q_from_mvar | p_to_mw | q_to_mvar

## res_shunt_est
p_mw | q_mvar | vm_pu

## res_bus_3ph
vm_a_pu | va_a_degree | vm_b_pu | va_b_degree | vm_c_pu | va_c_degree | p_a_mw | q_a_mvar | p_b_mw | q_b_mvar | p_c_mw | q_c_mvar

## res_line_3ph
p_a_from_mw | q_a_from_mvar | p_b_from_mw | q_b_from_mvar | p_c_from_mw | q_c_from_mvar | p_a_to_mw | q_a_to_mvar | p_b_to_mw | q_b_to_mvar | p_c_to_mw | q_c_to_mvar | pl_a_mw | ql_a_mvar | pl_b_mw | ql_b_mvar | pl_c_mw | ql_c_mvar | i_a_from_ka | i_a_to_ka | i_b_from_ka | i_b_to_ka | i_c_from_ka | i_c_to_ka | i_a_ka | i_b_ka | i_c_ka | i_n_from_ka | i_n_to_ka | i_n_ka | loading_a_percent | loading_b_percent | loading_c_percent

## res_trafo_3ph
p_a_hv_mw | q_a_hv_mvar | p_b_hv_mw | q_b_hv_mvar | p_c_hv_mw | q_c_hv_mvar | p_a_lv_mw | q_a_lv_mvar | p_b_lv_mw | q_b_lv_mvar | p_c_lv_mw | q_c_lv_mvar | pl_a_mw | ql_a_mvar | pl_b_mw | ql_b_mvar | pl_c_mw | ql_c_mvar | i_a_hv_ka | i_a_lv_ka | i_b_hv_ka | i_b_lv_ka | i_c_hv_ka | i_c_lv_ka | loading_a_percent | loading_b_percent | loading_c_percent | loading_percent

## res_ext_grid_3ph
p_a_mw | q_a_mvar | p_b_mw | q_b_mvar | p_c_mw | q_c_mvar

## res_load_3ph
p_mw | q_mvar

## res_sgen_3ph
p_mw | q_mvar

## res_storage_3ph
p_mw | q_mvar

## res_asymmetric_load_3ph
p_a_mw | q_a_mvar | p_b_mw | q_b_mvar | p_c_mw | q_c_mvar

## res_asymmetric_sgen_3ph
p_a_mw | q_a_mvar | p_b_mw | q_b_mvar | p_c_mw | q_c_mvar

## characteristic
object

## dtypes
| element | column | dtype
0 | bus | name | object
1 | bus | vn_kv | float64
2 | bus | type | object
3 | bus | zone | object
4 | bus | in_service | bool
5 | bus | max_vm_pu | float64
6 | bus | min_vm_pu | float64
7 | bus | geo | object
8 | bus_dc | name | object
9 | bus_dc | vn_kv | float64
10 | bus_dc | type | object
11 | bus_dc | zone | object
12 | bus_dc | in_service | bool
13 | bus_dc | geo | object
14 | load | name | object
15 | load | bus | uint32
16 | load | p_mw | float64
17 | load | q_mvar | float64
18 | load | const_z_p_percent | float64
19 | load | const_z_q_percent | float64
20 | load | const_i_p_percent | float64
21 | load | const_i_q_percent | float64
22 | load | sn_mva | float64
23 | load | scaling | float64
24 | load | in_service | bool
25 | load | type | object
26 | load | controllable | bool
27 | sgen | name | object
28 | sgen | bus | int64
29 | sgen | p_mw | float64
30 | sgen | q_mvar | float64
31 | sgen | sn_mva | float64
32 | sgen | scaling | float64
33 | sgen | in_service | bool
34 | sgen | type | object
35 | sgen | current_source | bool
36 | sgen | controllable | bool
37 | sgen | max_p_mw | float64
38 | sgen | min_p_mw | float64
39 | sgen | max_q_mvar | float64
40 | sgen | min_q_mvar | float64
41 | sgen | id_q_capability_characteristic | Int64
42 | sgen | reactive_capability_curve | bool
43 | sgen | curve_style | object
44 | motor | name | object
45 | motor | bus | int64
46 | motor | pn_mech_mw | float64
47 | motor | loading_percent | float64
48 | motor | cos_phi | float64
49 | motor | cos_phi_n | float64
50 | motor | efficiency_percent | float64
51 | motor | efficiency_n_percent | float64
52 | motor | lrc_pu | float64
53 | motor | vn_kv | float64
54 | motor | scaling | float64
55 | motor | in_service | bool
56 | motor | rx | float64
57 | asymmetric_load | name | object
58 | asymmetric_load | bus | uint32
59 | asymmetric_load | p_a_mw | float64
60 | asymmetric_load | q_a_mvar | float64
61 | asymmetric_load | p_b_mw | float64
62 | asymmetric_load | q_b_mvar | float64
63 | asymmetric_load | p_c_mw | float64
64 | asymmetric_load | q_c_mvar | float64
65 | asymmetric_load | sn_mva | float64
66 | asymmetric_load | scaling | float64
67 | asymmetric_load | in_service | bool
68 | asymmetric_load | type | object
69 | asymmetric_sgen | name | object
70 | asymmetric_sgen | bus | int64
71 | asymmetric_sgen | p_a_mw | float64
72 | asymmetric_sgen | q_a_mvar | float64
73 | asymmetric_sgen | p_b_mw | float64
74 | asymmetric_sgen | q_b_mvar | float64
75 | asymmetric_sgen | p_c_mw | float64
76 | asymmetric_sgen | q_c_mvar | float64
77 | asymmetric_sgen | sn_mva | float64
78 | asymmetric_sgen | scaling | float64
79 | asymmetric_sgen | in_service | bool
80 | asymmetric_sgen | type | object
81 | asymmetric_sgen | current_source | bool
82 | storage | name | object
83 | storage | bus | int64
84 | storage | p_mw | float64
85 | storage | q_mvar | float64
86 | storage | sn_mva | float64
87 | storage | soc_percent | float64
88 | storage | min_e_mwh | float64
89 | storage | max_e_mwh | float64
90 | storage | scaling | float64
91 | storage | in_service | bool
92 | storage | type | object
93 | gen | name | object
94 | gen | bus | uint32
95 | gen | p_mw | float64
96 | gen | vm_pu | float64
97 | gen | sn_mva | float64
98 | gen | min_q_mvar | float64
99 | gen | max_q_mvar | float64
100 | gen | scaling | float64
101 | gen | slack | bool
102 | gen | in_service | bool
103 | gen | slack_weight | float64
104 | gen | type | object
105 | gen | controllable | bool
106 | gen | max_p_mw | float64
107 | gen | min_p_mw | float64
108 | gen | id_q_capability_characteristic | Int64
109 | gen | reactive_capability_curve | bool
110 | gen | curve_style | object
111 | switch | bus | int64
112 | switch | element | int64
113 | switch | et | object
114 | switch | type | object
115 | switch | closed | bool
116 | switch | name | object
117 | switch | z_ohm | float64
118 | switch | in_ka | float64
119 | shunt | bus | uint32
120 | shunt | name | object
121 | shunt | q_mvar | float64
122 | shunt | p_mw | float64
123 | shunt | vn_kv | float64
124 | shunt | step | uint32
125 | shunt | max_step | uint32
126 | shunt | in_service | bool
127 | shunt | id_characteristic_table | Int64
128 | shunt | step_dependency_table | bool
129 | svc | name | object
130 | svc | bus | uint32
131 | svc | x_l_ohm | float64
132 | svc | x_cvar_ohm | float64
133 | svc | set_vm_pu | float64
134 | svc | thyristor_firing_angle_degree | float64
135 | svc | controllable | bool
136 | svc | in_service | bool
137 | svc | min_angle_degree | float64
138 | svc | max_angle_degree | float64
139 | ssc | name | object
140 | ssc | bus | uint32
141 | ssc | r_ohm | float64
142 | ssc | x_ohm | float64
143 | ssc | vm_internal_pu | float64
144 | ssc | va_internal_degree | float64
145 | ssc | set_vm_pu | float64
146 | ssc | controllable | bool
147 | ssc | in_service | bool
148 | vsc | name | object
149 | vsc | bus | uint32
150 | vsc | bus_dc | uint32
151 | vsc | r_ohm | float64
152 | vsc | x_ohm | float64
153 | vsc | r_dc_ohm | float64
154 | vsc | pl_dc_mw | float64
155 | vsc | control_mode_ac | object
156 | vsc | control_value_ac | float64
157 | vsc | control_mode_dc | object
158 | vsc | control_value_dc | float64
159 | vsc | controllable | bool
160 | vsc | in_service | bool
161 | ext_grid | name | object
162 | ext_grid | bus | uint32
163 | ext_grid | vm_pu | float64
164 | ext_grid | va_degree | float64
165 | ext_grid | slack_weight | float64
166 | ext_grid | in_service | bool
167 | ext_grid | max_p_mw | float64
168 | ext_grid | min_p_mw | float64
169 | ext_grid | max_q_mvar | float64
170 | ext_grid | min_q_mvar | float64
171 | line | name | object
172 | line | std_type | object
173 | line | from_bus | uint32
174 | line | to_bus | uint32
175 | line | length_km | float64
176 | line | r_ohm_per_km | float64
177 | line | x_ohm_per_km | float64
178 | line | c_nf_per_km | float64
179 | line | g_us_per_km | float64
180 | line | max_i_ka | float64
181 | line | df | float64
182 | line | parallel | uint32
183 | line | type | object
184 | line | in_service | bool
185 | line | max_loading_percent | float64
186 | line | geo | object
187 | line_dc | name | object
188 | line_dc | std_type | object
189 | line_dc | from_bus_dc | uint32
190 | line_dc | to_bus_dc | uint32
191 | line_dc | length_km | float64
192 | line_dc | r_ohm_per_km | float64
193 | line_dc | g_us_per_km | float64
194 | line_dc | max_i_ka | float64
195 | line_dc | df | float64
196 | line_dc | parallel | uint32
197 | line_dc | type | object
198 | line_dc | in_service | bool
199 | line_dc | geo | object
200 | trafo | name | object
201 | trafo | std_type | object
202 | trafo | hv_bus | uint32
203 | trafo | lv_bus | uint32
204 | trafo | sn_mva | float64
205 | trafo | vn_hv_kv | float64
206 | trafo | vn_lv_kv | float64
207 | trafo | vk_percent | float64
208 | trafo | vkr_percent | float64
209 | trafo | pfe_kw | float64
210 | trafo | i0_percent | float64
211 | trafo | shift_degree | float64
212 | trafo | tap_side | object
213 | trafo | tap_neutral | float64
214 | trafo | tap_min | float64
215 | trafo | tap_max | float64
216 | trafo | tap_step_percent | float64
217 | trafo | tap_step_degree | float64
218 | trafo | tap_pos | float64
219 | trafo | tap_phase_shifter | bool
220 | trafo | parallel | uint32
221 | trafo | df | float64
222 | trafo | in_service | bool
223 | trafo | tap_changer_type | object
224 | trafo3w | name | object
225 | trafo3w | std_type | object
226 | trafo3w | hv_bus | uint32
227 | trafo3w | mv_bus | uint32
228 | trafo3w | lv_bus | uint32
229 | trafo3w | sn_hv_mva | float64
230 | trafo3w | sn_mv_mva | float64
231 | trafo3w | sn_lv_mva | float64
232 | trafo3w | vn_hv_kv | float64
233 | trafo3w | vn_mv_kv | float64
234 | trafo3w | vn_lv_kv | float64
235 | trafo3w | vk_hv_percent | float64
236 | trafo3w | vk_mv_percent | float64
237 | trafo3w | vk_lv_percent | float64
238 | trafo3w | vkr_hv_percent | float64
239 | trafo3w | vkr_mv_percent | float64
240 | trafo3w | vkr_lv_percent | float64
241 | trafo3w | pfe_kw | float64
242 | trafo3w | i0_percent | float64
243 | trafo3w | shift_mv_degree | float64
244 | trafo3w | shift_lv_degree | float64
245 | trafo3w | tap_side | object
246 | trafo3w | tap_neutral | float64
247 | trafo3w | tap_min | float64
248 | trafo3w | tap_max | float64
249 | trafo3w | tap_step_percent | float64
250 | trafo3w | tap_step_degree | float64
251 | trafo3w | tap_pos | float64
252 | trafo3w | tap_at_star_point | bool
253 | trafo3w | in_service | bool
254 | impedance | name | object
255 | impedance | from_bus | uint32
256 | impedance | to_bus | uint32
257 | impedance | rft_pu | float64
258 | impedance | xft_pu | float64
259 | impedance | rtf_pu | float64
260 | impedance | xtf_pu | float64
261 | impedance | sn_mva | float64
262 | impedance | in_service | bool
263 | impedance | gf_pu | float64
264 | impedance | gt_pu | float64
265 | impedance | bf_pu | float64
266 | impedance | bt_pu | float64
267 | tcsc | name | object
268 | tcsc | from_bus | uint32
269 | tcsc | to_bus | uint32
270 | tcsc | x_l_ohm | float64
271 | tcsc | x_cvar_ohm | float64
272 | tcsc | set_p_to_mw | float64
273 | tcsc | thyristor_firing_angle_degree | float64
274 | tcsc | controllable | bool
275 | tcsc | in_service | bool
276 | dcline | name | object
277 | dcline | from_bus | uint32
278 | dcline | to_bus | uint32
279 | dcline | p_mw | float64
280 | dcline | loss_percent | float64
281 | dcline | loss_mw | float64
282 | dcline | vm_from_pu | float64
283 | dcline | vm_to_pu | float64
284 | dcline | max_p_mw | float64
285 | dcline | min_q_from_mvar | float64
286 | dcline | min_q_to_mvar | float64
287 | dcline | max_q_from_mvar | float64
288 | dcline | max_q_to_mvar | float64
289 | dcline | in_service | bool
290 | ward | name | object
291 | ward | bus | uint32
292 | ward | ps_mw | float64
293 | ward | qs_mvar | float64
294 | ward | qz_mvar | float64
295 | ward | pz_mw | float64
296 | ward | in_service | bool
297 | xward | name | object
298 | xward | bus | uint32
299 | xward | ps_mw | float64
300 | xward | qs_mvar | float64
301 | xward | qz_mvar | float64
302 | xward | pz_mw | float64
303 | xward | r_ohm | float64
304 | xward | x_ohm | float64
305 | xward | vm_pu | float64
306 | xward | slack_weight | float64
307 | xward | in_service | bool
308 | measurement | name | object
309 | measurement | measurement_type | object
310 | measurement | element_type | object
311 | measurement | element | uint32
312 | measurement | value | float64
313 | measurement | std_dev | float64
314 | measurement | side | object
315 | pwl_cost | power_type | object
316 | pwl_cost | element | uint32
317 | pwl_cost | et | object
318 | pwl_cost | points | object
319 | poly_cost | element | uint32
320 | poly_cost | et | object
321 | poly_cost | cp0_eur | float64
322 | poly_cost | cp1_eur_per_mw | float64
323 | poly_cost | cp2_eur_per_mw2 | float64
324 | poly_cost | cq0_eur | float64
325 | poly_cost | cq1_eur_per_mvar | float64
326 | poly_cost | cq2_eur_per_mvar2 | float64
327 | controller | object | object
328 | controller | in_service | bool
329 | controller | order | float64
330 | controller | level | object
331 | controller | initial_run | bool
332 | controller | recycle | object
333 | group | name | object
334 | group | element_type | object
335 | group | element_index | object
336 | group | reference_column | object
337 | source_dc | name | object
338 | source_dc | bus_dc | uint32
339 | source_dc | vm_pu | float64
340 | source_dc | in_service | bool
341 | source_dc | type | object
342 | load_dc | name | object
343 | load_dc | bus_dc | uint32
344 | load_dc | p_dc_mw | float64
345 | load_dc | scaling | float64
346 | load_dc | in_service | bool
347 | load_dc | controllable | bool
348 | load_dc | type | object
349 | vsc_stacked | name | object
350 | vsc_stacked | bus | uint32
351 | vsc_stacked | bus_dc_plus | uint32
352 | vsc_stacked | bus_dc_minus | uint32
353 | vsc_stacked | r_ohm | float64
354 | vsc_stacked | x_ohm | float64
355 | vsc_stacked | r_dc_ohm | float64
356 | vsc_stacked | pl_dc_mw | float64
357 | vsc_stacked | control_mode_ac | object
358 | vsc_stacked | control_value_ac | float64
359 | vsc_stacked | control_mode_dc | object
360 | vsc_stacked | control_value_dc | float64
361 | vsc_stacked | controllable | bool
362 | vsc_stacked | in_service | bool
363 | vsc_bipolar | name | object
364 | vsc_bipolar | bus | uint32
365 | vsc_bipolar | bus_dc_plus | uint32
366 | vsc_bipolar | bus_dc_minus | uint32
367 | vsc_bipolar | r_ohm | float64
368 | vsc_bipolar | x_ohm | float64
369 | vsc_bipolar | r_dc_ohm | float64
370 | vsc_bipolar | pl_dc_mw | float64
371 | vsc_bipolar | control_mode | object
372 | vsc_bipolar | control_value_1 | float64
373 | vsc_bipolar | control_value_2 | float64
374 | vsc_bipolar | controllable | bool
375 | vsc_bipolar | in_service | bool
376 | res_bus | vm_pu | float64
377 | res_bus | va_degree | float64
378 | res_bus | p_mw | float64
379 | res_bus | q_mvar | float64
380 | res_bus_dc | vm_pu | float64
381 | res_bus_dc | p_mw | float64
382 | res_line | p_from_mw | float64
383 | res_line | q_from_mvar | float64
384 | res_line | p_to_mw | float64
385 | res_line | q_to_mvar | float64
386 | res_line | pl_mw | float64
387 | res_line | ql_mvar | float64
388 | res_line | i_from_ka | float64
389 | res_line | i_to_ka | float64
390 | res_line | i_ka | float64
391 | res_line | vm_from_pu | float64
392 | res_line | va_from_degree | float64
393 | res_line | vm_to_pu | float64
394 | res_line | va_to_degree | float64
395 | res_line | loading_percent | float64
396 | res_line_dc | p_from_mw | float64
397 | res_line_dc | p_to_mw | float64
398 | res_line_dc | pl_mw | float64
399 | res_line_dc | i_from_ka | float64
400 | res_line_dc | i_to_ka | float64
401 | res_line_dc | i_ka | float64
402 | res_line_dc | vm_from_pu | float64
403 | res_line_dc | vm_to_pu | float64
404 | res_line_dc | loading_percent | float64
405 | res_trafo | p_hv_mw | float64
406 | res_trafo | q_hv_mvar | float64
407 | res_trafo | p_lv_mw | float64
408 | res_trafo | q_lv_mvar | float64
409 | res_trafo | pl_mw | float64
410 | res_trafo | ql_mvar | float64
411 | res_trafo | i_hv_ka | float64
412 | res_trafo | i_lv_ka | float64
413 | res_trafo | vm_hv_pu | float64
414 | res_trafo | va_hv_degree | float64
415 | res_trafo | vm_lv_pu | float64
416 | res_trafo | va_lv_degree | float64
417 | res_trafo | loading_percent | float64
418 | res_trafo3w | p_hv_mw | float64
419 | res_trafo3w | q_hv_mvar | float64
420 | res_trafo3w | p_mv_mw | float64
421 | res_trafo3w | q_mv_mvar | float64
422 | res_trafo3w | p_lv_mw | float64
423 | res_trafo3w | q_lv_mvar | float64
424 | res_trafo3w | pl_mw | float64
425 | res_trafo3w | ql_mvar | float64
426 | res_trafo3w | i_hv_ka | float64
427 | res_trafo3w | i_mv_ka | float64
428 | res_trafo3w | i_lv_ka | float64
429 | res_trafo3w | vm_hv_pu | float64
430 | res_trafo3w | va_hv_degree | float64
431 | res_trafo3w | vm_mv_pu | float64
432 | res_trafo3w | va_mv_degree | float64
433 | res_trafo3w | vm_lv_pu | float64
434 | res_trafo3w | va_lv_degree | float64
435 | res_trafo3w | va_internal_degree | float64
436 | res_trafo3w | vm_internal_pu | float64
437 | res_trafo3w | loading_percent | float64
438 | res_impedance | p_from_mw | float64
439 | res_impedance | q_from_mvar | float64
440 | res_impedance | p_to_mw | float64
441 | res_impedance | q_to_mvar | float64
442 | res_impedance | pl_mw | float64
443 | res_impedance | ql_mvar | float64
444 | res_impedance | i_from_ka | float64
445 | res_impedance | i_to_ka | float64
446 | res_ext_grid | p_mw | float64
447 | res_ext_grid | q_mvar | float64
448 | res_load | p_mw | float64
449 | res_load | q_mvar | float64
450 | res_load_dc | p_dc_mw | float64
451 | res_motor | p_mw | float64
452 | res_motor | q_mvar | float64
453 | res_sgen | p_mw | float64
454 | res_sgen | q_mvar | float64
455 | res_storage | p_mw | float64
456 | res_storage | q_mvar | float64
457 | res_shunt | p_mw | float64
458 | res_shunt | q_mvar | float64
459 | res_shunt | vm_pu | float64
460 | res_gen | p_mw | float64
461 | res_gen | q_mvar | float64
462 | res_gen | va_degree | float64
463 | res_gen | vm_pu | float64
464 | res_ward | p_mw | float64
465 | res_ward | q_mvar | float64
466 | res_ward | vm_pu | float64
467 | res_xward | p_mw | float64
468 | res_xward | q_mvar | float64
469 | res_xward | vm_pu | float64
470 | res_xward | va_internal_degree | float64
471 | res_xward | vm_internal_pu | float64
472 | res_dcline | p_from_mw | float64
473 | res_dcline | q_from_mvar | float64
474 | res_dcline | p_to_mw | float64
475 | res_dcline | q_to_mvar | float64
476 | res_dcline | pl_mw | float64
477 | res_dcline | vm_from_pu | float64
478 | res_dcline | va_from_degree | float64
479 | res_dcline | vm_to_pu | float64
480 | res_dcline | va_to_degree | float64
481 | res_asymmetric_load | p_mw | float64
482 | res_asymmetric_load | q_mvar | float64
483 | res_asymmetric_sgen | p_mw | float64
484 | res_asymmetric_sgen | q_mvar | float64
485 | res_source_dc | p_dc_mw | float64
486 | res_switch | i_ka | float64
487 | res_switch | loading_percent | float64
488 | res_switch | p_from_mw | float64
489 | res_switch | q_from_mvar | float64
490 | res_switch | p_to_mw | float64
491 | res_switch | q_to_mvar | float64
492 | res_tcsc | thyristor_firing_angle_degree | float64
493 | res_tcsc | x_ohm | float64
494 | res_tcsc | p_from_mw | float64
495 | res_tcsc | q_from_mvar | float64
496 | res_tcsc | p_to_mw | float64
497 | res_tcsc | q_to_mvar | float64
498 | res_tcsc | pl_mw | float64
499 | res_tcsc | ql_mvar | float64
500 | res_tcsc | i_ka | float64
501 | res_tcsc | vm_from_pu | float64
502 | res_tcsc | va_from_degree | float64
503 | res_tcsc | vm_to_pu | float64
504 | res_tcsc | va_to_degree | float64
505 | res_svc | thyristor_firing_angle_degree | float64
506 | res_svc | x_ohm | float64
507 | res_svc | q_mvar | float64
508 | res_svc | vm_pu | float64
509 | res_svc | va_degree | float64
510 | res_ssc | q_mvar | float64
511 | res_ssc | vm_internal_pu | float64
512 | res_ssc | va_internal_degree | float64
513 | res_ssc | vm_pu | float64
514 | res_ssc | va_degree | float64
515 | res_vsc | p_mw | float64
516 | res_vsc | q_mvar | float64
517 | res_vsc | p_dc_mw | float64
518 | res_vsc | vm_internal_pu | float64
519 | res_vsc | va_internal_degree | float64
520 | res_vsc | vm_pu | float64
521 | res_vsc | va_degree | float64
522 | res_vsc | vm_internal_dc_pu | float64
523 | res_vsc | vm_dc_pu | float64
524 | res_vsc_stacked | p_mw | float64
525 | res_vsc_stacked | q_mvar | float64
526 | res_vsc_stacked | p_dc_mw_p | float64
527 | res_vsc_stacked | p_dc_mw_m | float64
528 | res_vsc_stacked | vm_internal_pu | float64
529 | res_vsc_stacked | vm_internal_degree | float64
530 | res_vsc_stacked | vm_pu | float64
531 | res_vsc_stacked | va_degree | float64
532 | res_vsc_stacked | vm_internal_dc_pu_p | float64
533 | res_vsc_stacked | vm_internal_dc_pu_m | float64
534 | res_vsc_stacked | vm_dc_pu_p | float64
535 | res_vsc_stacked | vm_dc_pu_m | float64
536 | res_vsc_bipolar | p_mw | float64
537 | res_vsc_bipolar | q_mvar | float64
538 | res_vsc_bipolar | p_dc_mw_p | float64
539 | res_vsc_bipolar | p_dc_mw_m | float64
540 | res_vsc_bipolar | vm_internal_pu | float64
541 | res_vsc_bipolar | vm_internal_degree | float64
542 | res_vsc_bipolar | vm_pu | float64
543 | res_vsc_bipolar | va_degree | float64
544 | res_vsc_bipolar | vm_internal_dc_pu_p | float64
545 | res_vsc_bipolar | vm_internal_dc_pu_m | float64
546 | res_vsc_bipolar | vm_dc_pu_p | float64
547 | res_vsc_bipolar | vm_dc_pu_m | float64
548 | res_bus_est | vm_pu | float64
549 | res_bus_est | va_degree | float64
550 | res_bus_est | p_mw | float64
551 | res_bus_est | q_mvar | float64
552 | res_line_est | p_from_mw | float64
553 | res_line_est | q_from_mvar | float64
554 | res_line_est | p_to_mw | float64
555 | res_line_est | q_to_mvar | float64
556 | res_line_est | pl_mw | float64
557 | res_line_est | ql_mvar | float64
558 | res_line_est | i_from_ka | float64
559 | res_line_est | i_to_ka | float64
560 | res_line_est | i_ka | float64
561 | res_line_est | vm_from_pu | float64
562 | res_line_est | va_from_degree | float64
563 | res_line_est | vm_to_pu | float64
564 | res_line_est | va_to_degree | float64
565 | res_line_est | loading_percent | float64
566 | res_trafo_est | p_hv_mw | float64
567 | res_trafo_est | q_hv_mvar | float64
568 | res_trafo_est | p_lv_mw | float64
569 | res_trafo_est | q_lv_mvar | float64
570 | res_trafo_est | pl_mw | float64
571 | res_trafo_est | ql_mvar | float64
572 | res_trafo_est | i_hv_ka | float64
573 | res_trafo_est | i_lv_ka | float64
574 | res_trafo_est | vm_hv_pu | float64
575 | res_trafo_est | va_hv_degree | float64
576 | res_trafo_est | vm_lv_pu | float64
577 | res_trafo_est | va_lv_degree | float64
578 | res_trafo_est | loading_percent | float64
579 | res_trafo3w_est | p_hv_mw | float64
580 | res_trafo3w_est | q_hv_mvar | float64
581 | res_trafo3w_est | p_mv_mw | float64
582 | res_trafo3w_est | q_mv_mvar | float64
583 | res_trafo3w_est | p_lv_mw | float64
584 | res_trafo3w_est | q_lv_mvar | float64
585 | res_trafo3w_est | pl_mw | float64
586 | res_trafo3w_est | ql_mvar | float64
587 | res_trafo3w_est | i_hv_ka | float64
588 | res_trafo3w_est | i_mv_ka | float64
589 | res_trafo3w_est | i_lv_ka | float64
590 | res_trafo3w_est | vm_hv_pu | float64
591 | res_trafo3w_est | va_hv_degree | float64
592 | res_trafo3w_est | vm_mv_pu | float64
593 | res_trafo3w_est | va_mv_degree | float64
594 | res_trafo3w_est | vm_lv_pu | float64
595 | res_trafo3w_est | va_lv_degree | float64
596 | res_trafo3w_est | va_internal_degree | float64
597 | res_trafo3w_est | vm_internal_pu | float64
598 | res_trafo3w_est | loading_percent | float64
599 | res_impedance_est | p_from_mw | float64
600 | res_impedance_est | q_from_mvar | float64
601 | res_impedance_est | p_to_mw | float64
602 | res_impedance_est | q_to_mvar | float64
603 | res_impedance_est | pl_mw | float64
604 | res_impedance_est | ql_mvar | float64
605 | res_impedance_est | i_from_ka | float64
606 | res_impedance_est | i_to_ka | float64
607 | res_switch_est | i_ka | float64
608 | res_switch_est | loading_percent | float64
609 | res_switch_est | p_from_mw | float64
610 | res_switch_est | q_from_mvar | float64
611 | res_switch_est | p_to_mw | float64
612 | res_switch_est | q_to_mvar | float64
613 | res_shunt_est | p_mw | float64
614 | res_shunt_est | q_mvar | float64
615 | res_shunt_est | vm_pu | float64
616 | res_bus_3ph | vm_a_pu | float64
617 | res_bus_3ph | va_a_degree | float64
618 | res_bus_3ph | vm_b_pu | float64
619 | res_bus_3ph | va_b_degree | float64
620 | res_bus_3ph | vm_c_pu | float64
621 | res_bus_3ph | va_c_degree | float64
622 | res_bus_3ph | p_a_mw | float64
623 | res_bus_3ph | q_a_mvar | float64
624 | res_bus_3ph | p_b_mw | float64
625 | res_bus_3ph | q_b_mvar | float64
626 | res_bus_3ph | p_c_mw | float64
627 | res_bus_3ph | q_c_mvar | float64
628 | res_line_3ph | p_a_from_mw | float64
629 | res_line_3ph | q_a_from_mvar | float64
630 | res_line_3ph | p_b_from_mw | float64
631 | res_line_3ph | q_b_from_mvar | float64
632 | res_line_3ph | p_c_from_mw | float64
633 | res_line_3ph | q_c_from_mvar | float64
634 | res_line_3ph | p_a_to_mw | float64
635 | res_line_3ph | q_a_to_mvar | float64
636 | res_line_3ph | p_b_to_mw | float64
637 | res_line_3ph | q_b_to_mvar | float64
638 | res_line_3ph | p_c_to_mw | float64
639 | res_line_3ph | q_c_to_mvar | float64
640 | res_line_3ph | pl_a_mw | float64
641 | res_line_3ph | ql_a_mvar | float64
642 | res_line_3ph | pl_b_mw | float64
643 | res_line_3ph | ql_b_mvar | float64
644 | res_line_3ph | pl_c_mw | float64
645 | res_line_3ph | ql_c_mvar | float64
646 | res_line_3ph | i_a_from_ka | float64
647 | res_line_3ph | i_a_to_ka | float64
648 | res_line_3ph | i_b_from_ka | float64
649 | res_line_3ph | i_b_to_ka | float64
650 | res_line_3ph | i_c_from_ka | float64
651 | res_line_3ph | i_c_to_ka | float64
652 | res_line_3ph | i_a_ka | float64
653 | res_line_3ph | i_b_ka | float64
654 | res_line_3ph | i_c_ka | float64
655 | res_line_3ph | i_n_from_ka | float64
656 | res_line_3ph | i_n_to_ka | float64
657 | res_line_3ph | i_n_ka | float64
658 | res_line_3ph | loading_a_percent | float64
659 | res_line_3ph | loading_b_percent | float64
660 | res_line_3ph | loading_c_percent | float64
661 | res_trafo_3ph | p_a_hv_mw | float64
662 | res_trafo_3ph | q_a_hv_mvar | float64
663 | res_trafo_3ph | p_b_hv_mw | float64
664 | res_trafo_3ph | q_b_hv_mvar | float64
665 | res_trafo_3ph | p_c_hv_mw | float64
666 | res_trafo_3ph | q_c_hv_mvar | float64
667 | res_trafo_3ph | p_a_lv_mw | float64
668 | res_trafo_3ph | q_a_lv_mvar | float64
669 | res_trafo_3ph | p_b_lv_mw | float64
670 | res_trafo_3ph | q_b_lv_mvar | float64
671 | res_trafo_3ph | p_c_lv_mw | float64
672 | res_trafo_3ph | q_c_lv_mvar | float64
673 | res_trafo_3ph | pl_a_mw | float64
674 | res_trafo_3ph | ql_a_mvar | float64
675 | res_trafo_3ph | pl_b_mw | float64
676 | res_trafo_3ph | ql_b_mvar | float64
677 | res_trafo_3ph | pl_c_mw | float64
678 | res_trafo_3ph | ql_c_mvar | float64
679 | res_trafo_3ph | i_a_hv_ka | float64
680 | res_trafo_3ph | i_a_lv_ka | float64
681 | res_trafo_3ph | i_b_hv_ka | float64
682 | res_trafo_3ph | i_b_lv_ka | float64
683 | res_trafo_3ph | i_c_hv_ka | float64
684 | res_trafo_3ph | i_c_lv_ka | float64
685 | res_trafo_3ph | loading_a_percent | float64
686 | res_trafo_3ph | loading_b_percent | float64
687 | res_trafo_3ph | loading_c_percent | float64
688 | res_trafo_3ph | loading_percent | float64
689 | res_ext_grid_3ph | p_a_mw | float64
690 | res_ext_grid_3ph | q_a_mvar | float64
691 | res_ext_grid_3ph | p_b_mw | float64
692 | res_ext_grid_3ph | q_b_mvar | float64
693 | res_ext_grid_3ph | p_c_mw | float64
694 | res_ext_grid_3ph | q_c_mvar | float64
695 | res_load_3ph | p_mw | float64
696 | res_load_3ph | q_mvar | float64
697 | res_sgen_3ph | p_mw | float64
698 | res_sgen_3ph | q_mvar | float64
699 | res_storage_3ph | p_mw | float64
700 | res_storage_3ph | q_mvar | float64
701 | res_asymmetric_load_3ph | p_a_mw | float64
702 | res_asymmetric_load_3ph | q_a_mvar | float64
703 | res_asymmetric_load_3ph | p_b_mw | float64
704 | res_asymmetric_load_3ph | q_b_mvar | float64
705 | res_asymmetric_load_3ph | p_c_mw | float64
706 | res_asymmetric_load_3ph | q_c_mvar | float64
707 | res_asymmetric_sgen_3ph | p_a_mw | float64
708 | res_asymmetric_sgen_3ph | q_a_mvar | float64
709 | res_asymmetric_sgen_3ph | p_b_mw | float64
710 | res_asymmetric_sgen_3ph | q_b_mvar | float64
711 | res_asymmetric_sgen_3ph | p_c_mw | float64
712 | res_asymmetric_sgen_3ph | q_c_mvar | float64
713 | characteristic | object | object

## parameters
| version | format_version | converged | OPF_converged | name | f_hz | sn_mva
0 | 3.4.0 | 3.1.0 | TRUE | FALSE |  | 60 | 100